## TKID-W-Jobs
TKID-Waffle Wafer BUILD Canon EX3 Job Overview
2018-03-01
A. Turner
1 | Al Inductor by liftoff | Suggested PR Coatings | PMMA |  | TKID Waffle steps (22x22mm size dies, step size 22.15 x22.15mm)
|  |  | 6760 |  | Align-label - 50nm Al
GP dep and etch - 120nm Nb
|  | EX3 Job(s): | Al TES |  | FSN etch Cap locations - 300nm LSN
|  | Dose: |  |  | ILD Deposition- 300nm SiO2
ILD etch at Caps and vias to GND
|  | Coat system | AJA |  | Niobium Caps by Etchback - 120nm Nb
|  | Target metal thickness | 500A |  | Al Ind by liftoff - 50nm Al
|  | target location | wafer center |  | Au heater by liftoff - 5nm Ti/ 150nm Au
Nb wire by liftoff- 400nm Nb
2 | Au Heater by liftoff | Suggested PR Coatings | PMMA |  | ILD/FSN island etch - 300nm SiO2/300nm LSN
|  |  | 6760 |  | STS/XeF2 or Dice/XF2
|  | EX3 Job(s): | Al TES
Dose:
|  | Coat system | AJA
|  | Target metal thickness | 1500A | Thinner than last run.
|  | target location | wafer center
11 | Microstrip | Coat system | 6-inch chamber sputter
|  | Target metal thickness | 4500A
|  | target location | wafer center
|  | Suggested PR Coatings | PMMA
UVN 2300
|  | EX3 Job(s): | MS | patches 1,4,5 = 0 Dose
MS-270-Sep16
Dose:
12 | FSN | Suggested PR Coatings | PMMA
GKR 4602
|  | EX3 Job(s): | STS rev X
FSN-270-Sep16
Dose:
13 | Bling | Suggested PR Coatings | PMMA x 2
GKR 4602
|  | Coat system | TSC or AJA
|  | Target metal thickness | 50/5000/5000 | Ti/Pd/Au
|  | target location | none
|  | EX3 Job(s): | Picframe revX2
Thermo-htr-X
Bling-Keck
Dose:
14 | STS/XeF2 | Suggested PR Coatings | PMMA
GKR 4602 x 2
|  | EX3 Job(s): | STS rev X
XeF2-270-Sep16
Dose:

## TKID-W-EX3Patches
TKID Waffle Mask Feb 2018
Updated | 2018-03-05
|  | AGA Marks |  |  |  |  | TVPA
| direction | layer | x | y |  | Layer | x | y
| y | Al TES y | -1.025 | 0 |  | Al TES | -0.675 | 0
| x | Al TES x | -0.925 | 0
Array Wafer, 3x3, 22.15mm xstep, 22.15mm ystep
Alternate Array Layout
|  |  | mask shift |  | Cell size |  | blade coordinates |  |  |  | cell shift |  | wafer shift |  | Patch | Dose | Mask | size |  | center |  | step size
Layer | Description | Cell name | x | y | x | y | xl | xr | yu | yd | cell shift (x,y) |  | x | y | Frontside |  |  | C | R | x | y | x | y
Align-Label |  | alignment_marks_patch_new | 1.24 | -8.6 | 0.9 | 0.5 | 0.79 | 1.69 | -8.35 | -8.85 | -0.8 | 0 | 2.04 | -8.6 | 1
Align-Label |  | T 0.5mm | 1.75 | 2.75 | 0.65 | 0.9 | 1.425 | 2.075 | 3.2 | 2.3 | -1.5 | 0 | 3.25 | 2.75 | 2 |  | HF-loss-datecode-May2017 | 3 | 3 | -8 | 6 | 22.15 | 22.15
Align-Label |  | 18 0.5mm | 6.6 | 1.85 | 0.95 | 0.9 | 6.125 | 7.075 | 2.3 | 1.4 | -0.75 | 0 | 7.35 | 1.85 | 3 |  | HF-loss-datecode-May2017 | 3 | 3 | -8 | 6 | 22.15 | 22.15
Align-Label |  | 03 0.5mm | -7.65 | 1.85 | 0.95 | 0.9 | -8.125 | -7.175 | 2.3 | 1.4 | 0 | 0 | -7.65 | 1.85 | 4 |  | HF-loss-datecode-May2017 | 3 | 3 | -8 | 6 | 22.15 | 22.15
Align-Label |  | 05 0.5mm | -5.75 | 1.85 | 0.95 | 0.9 | -6.225 | -5.275 | 2.3 | 1.4 | 0.75 | 0 | -6.5 | 1.85 | 5 |  | HF-loss-datecode-May2017 | 3 | 3 | -8 | 6 | 22.15 | 22.15
Align-Label |  | 1 0.5mm | -1.45 | 0.95 | 0.65 | 0.9 | -1.775 | -1.125 | 1.4 | 0.5 | 1.5 | 0 | -2.95 | 0.95 | 6 |  | HF-loss-datecode-May2017 | 3 | 3 | -8 | 6 | 22.15 | 22.15
Align-Label |  | dash 0.5mm 4x1 | 4.425 | -8.95 | 2.9 | 0.9 | 2.975 | 5.875 | -8.5 | -9.4 | 0 | 0 | 4.425 | -8.95 | 7 |  | HF-loss-datecode-May2017 | 3 | 3 | -8 | 6 | 22.15 | 22.15
Align-Label |  | R 0.1mm | 2.9 | 0.25 | 0.5 | 0.5 | 2.65 | 3.15 | 0.5 | 0 | -0.075 | -0.75 | 2.975 | 1 | 8 |  | HF-loss-datecode-May2017 | 3 | 3 | -8 | 6 | 22.15 | 22.15
Align-Label |  | C 0.1mm | -4.6 | 0.25 | 0.5 | 0.5 | -4.85 | -4.35 | 0.5 | 0 | -0.075 | -1 | -4.525 | 1.25 | 9 |  | HF-loss-datecode-May2017 | 3 | 3 | -8 | 6 | 22.15 | 22.15
Align-Label |  | row 01 0.1mm | -10.1 | -0.25 | 0.5 | 0.5 | -10.35 | -9.85 | 0 | -0.5 | 0.075 | -0.75 | -10.175 | 0.5 | 10 |  | HF-loss-datecode-May2017 | 3 | 3 | -8 | 6 | 22.15 | 22.15
Align-Label |  | row 02 0.1mm | -9.6 | -0.25 | 0.5 | 0.5 | -9.85 | -9.35 | 0 | -0.5 | 0.075 | -0.75 | -9.675 | 0.5 | 11 |  | HF-loss-datecode-May2017 | 3 | 3 | -8 | 6 | 22.15 | 22.15
Align-Label |  | row 03 0.1mm | -9.1 | -0.25 | 0.5 | 0.5 | -9.35 | -8.85 | 0 | -0.5 | 0.075 | -0.75 | -9.175 | 0.5 | 12 |  | HF-loss-datecode-May2017 | 3 | 3 | -8 | 6 | 22.15 | 22.15
GP |  | alignment_marks_patch_new | 1.24 | -8.6 | 0.9 | 0.5 | 0.79 | 1.69 | -8.35 | -8.85 | -0.8 | 0 | 2.04 | -8.6 | 1
GP |  | Ground-Plane_cap_cutout_r | -0.275 | -9.8 | 2.65 | 1.9 | -1.6 | 1.05 | -8.85 | -10.75 | 0 | 0 | -0.275 | -9.8 | 2 |  |  | 6 | 15 | 0 | 0 | 6 | 4 | shift
GP |  | GP_Pad_all_r (left) | 9.5 | 0 | 0.9 | 17.3 | 9.05 | 9.95 | 8.65 | -8.65 | -10.498 | 0 | 19.998 | 0 | 4
GP |  | GP_Pad_all_r (right) | 9.5 | 0 | 0.9 | 17.3 | 9.05 | 9.95 | 8.65 | -8.65 | 10.498 | 0 | -0.998 | 0 | 5
GP |  | GP_island_left_all | 4.65 | -6.1 | 1.674 | 12.62 | 3.813 | 5.487 | 0.21 | -12.41 | -5 | 2 | 9.65 | -8.1 | 6
GP |  | GP_island_right_all | 6.44 | -6.1 | 1.674 | 12.62 | 5.603 | 7.277 | 0.21 | -12.41 | 5 | 2 | 1.44 | -8.1 | 7
GP |  | GP_pad_mainfeed-r (top) | -3.7 | 12 | 1 | 1 | -4.2 | -3.2 | 12.5 | 11.5 | 0 | 10.71 | -3.7 | 1.29 | 8
GP |  | GP_pad_mainfeed-r (bottom) | -3.7 | 12 | 1 | 1 | -4.2 | -3.2 | 12.5 | 11.5 | 0 | -10.71 | -3.7 | 22.71 | 9
GP | test top | GP_Pad_r (top) | -7.825 | 11.825 | 0.85 | 1.25 | -8.25 | -7.4 | 12.45 | 11.2 | 10.168 | 9.6 | -17.993 | 2.225 | 10
GP | test bot | GP_Pad_r (bottom) | -7.825 | 11.825 | 0.85 | 1.25 | -8.25 | -7.4 | 12.45 | 11.2 | 10.168 | 9.6 | -17.993 | 2.225 | 11
GP |  | 150umX15mm_Hline_r | 0 | -12.75 | 15.5 | 0.5 | -7.75 | 7.75 | -12.5 | -13 | 0 | 0 | 0 | -12.75 | 12 |  |  | 7 | 4 | 0 | 0 | 15 | 22.15
GP |  | 150umX15mm_Vline_r | 10.2 | 0 | 0.5 | 15.5 | 9.95 | 10.45 | 7.75 | -7.75 | 0 | 0 | 10.2 | 0 | 13 |  |  | 4 | 7 | 0 | 0 | 22.15 | 15
FSN Caps |  | LSN_Cap_cutouts_bak_r | -2.9 | -9.775 | 2.6 | 1.85 | -4.2 | -1.6 | -8.85 | -10.7 | 0 | 0 | -2.9 | -9.775 | 1 |  |  | 6 | 15 | 0 | 0 | 6 | 4 | shift
ILD |  | ILD_cap_cutout_r | 2.35 | 9.775 | 2.6 | 1.85 | 1.05 | 3.65 | 10.7 | 8.85 | 0 | 0 | 2.35 | 9.775 | 1 |  |  | 6 | 15 | 0 | 0 | 6 | 4 | shift
|  | Via-to Ground_all_r (left) | 1.8 | 0 | 0.65 | 16.4 | 1.475 | 2.125 | 8.2 | -8.2 | -3 | -0.765 | 4.8 | 0.765 | 2
|  | Via-to Ground_all_r (right) | 1.8 | 0 | 0.65 | 16.4 | 1.475 | 2.125 | 8.2 | -8.2 | 3 | -0.765 | -1.2 | 0.765 | 3
|  | GP_edge_openings | -2.8 | -12.05 | 9.9 | 0.9 | -7.75 | 2.15 | -11.6 | -12.5 | 0 | 0 | -2.8 | -12.05 | 4 |  |  | 6 | 6 | 0 | 0 | 10.4 | 21.5 | shift
NbCaps |  | Caps_left_r | -2.96 | 0 | 2.5 | 17.7 | -4.21 | -1.71 | 8.85 | -8.85 | -3 | 0 | 0.04 | 0 | 1
|  | Caps_right_r | -0.46 | 0 | 2.5 | 17.7 | -1.71 | 0.79 | 8.85 | -8.85 | 3 | 0 | -3.46 | 0 | 2
Al Ind |  | Inductor_left_all_r | 2.5 | 0 | 0.75 | 16.6 | 2.125 | 2.875 | 8.3 | -8.3 | -4.922 | 0 | 7.422 | 0 | 1
|  | Inductor_right_all_r | 3.25 | 0 | 0.75 | 16.6 | 2.875 | 3.625 | 8.3 | -8.3 | 4.922 | 0 | -1.672 | 0 | 2
|  | Inductor_left_r (top) | 2.065 | -8.6 | 0.75 | 0.5 | 1.69 | 2.44 | -8.35 | -8.85 | 7.4725 | 9.6 | -5.4075 | -18.2 | 3
|  | Inductor_left_r (bot) | 2.065 | -8.6 | 0.75 | 0.5 | 1.69 | 2.44 | -8.35 | -8.85 | 7.4725 | -9.6 | -5.4075 | 1 | 4 | 0
|  | alignment_marks_patch_new | 1.24 | -8.6 | 0.9 | 0.5 | 0.79 | 1.69 | -8.35 | -8.85 | -0.8 | 0 | 2.04 | -8.6 | 5 | 0
Au heat |  | Au_heater_all_r (left) | 1.15 | 0 | 0.65 | 16.5 | 0.825 | 1.475 | 8.25 | -8.25 | -5.227 | -0.009 | 6.377 | 0.009 | 1
|  | Au_heater_all_r (right) | 1.15 | 0 | 0.65 | 16.5 | 0.825 | 1.475 | 8.25 | -8.25 | 5.227 | -0.009 | -4.077 | 0.009 | 2
|  |  | blade coordinates xl: 0; blade coordinates xr: 0; blade coordinates yu: 0; blade coordinates yd: 0 |  |  | 0 | 0 | 3
Nb_Wire |  | MSFeed_captoGND_r | -7.6 | 0 | 6.8 | 22.4 | -11 | -4.2 | 11.2 | -11.2 | 0 | 0 | -7.6 | 0 | 1
|  | Heater_CaptoIn_lines_left_r | -0.65 | 9.625 | 7.1 | 1.25 | -4.2 | 2.9 | 10.25 | 9 |  | 0 | -0.65 | 9.625 | 2 |  |  | 3 | 15 | 0 | 0 | 22.15 | 4 | shift
|  | Heater_CaptoIn_lines_right_r | -0.65 | 10.875 | 7.1 | 1.25 | -4.2 | 2.9 | 11.5 | 10.25 |  | 0 | -0.65 | 10.875 | 3 |  |  | 3 | 15 | 0 | 0 | 22.15 | 4 | shift
|  | test_pads_inductor_r(top) | -5.8 | 11.85 | 3.2 | 1.3 | -7.4 | -4.2 | 12.5 | 11.2 | 9 | 9.6 | -14.8 | 2.25 | 4
|  | test_pads_inductor_r(bot) | -5.8 | 11.85 | 3.2 | 1.3 | -7.4 | -4.2 | 12.5 | 11.2 | 9 | -9.6 | -14.8 | 21.45 | 5
|  | GP_edge_openings | -2.8 | -12.05 | 9.9 | 0.9 | -7.75 | 2.15 | -11.6 | -12.5 | 0 | 0 | -2.8 | -12.05 | 6 |  |  | 6 | 6 | 0 | 0 | 10.4 | 21.5 | shift
|  | Inductor_left_r (bot) | 2.065 | -8.6 | 0.75 | 0.5 | 1.69 | 2.44 | -8.35 | -8.85 | 7.4725 | -9.6 | -5.4075 | 1 | 7
FSN_Island |  | FSN_left | 4.65 | 6.57 | 1.674 | 12.62 | 3.813 | 5.487 | 12.88 | 0.26 | -5 | 2 | 9.65 | 4.57 | 1
|  | FSN_right | 6.44 | 6.57 | 1.674 | 12.62 | 5.603 | 7.277 | 12.88 | 0.26 | 5 | 2 | 1.44 | 4.57 | 2
|  | 150umX15mm_Hline_r | 0 | -12.75 | 15.5 | 0.5 | -7.75 | 7.75 | -12.5 | -13 | 0 | 0 | 0 | -12.75 | 3 |  |  | 7 | 4 | 0 | 0 | 15 | 22.15
|  | 150umX15mm_Vline_r | 10.2 | 0 | 0.5 | 15.5 | 9.95 | 10.45 | 7.75 | -7.75 | 0 | 0 | 10.2 | 0 | 4 |  |  | 4 | 7 | 0 | 0 | 22.15 | 15
XeF2 |  | XeF2_left_r | 8.2 | 6.56 | 1.7 | 12.6 | 7.35 | 9.05 | 12.86 | 0.26 | -5 | 2 | 13.2 | 4.56 | 1
|  | XeF2_right_r | 8.2 | -6.09 | 1.7 | 12.6 | 7.35 | 9.05 | 0.21 | -12.39 | 5 | 2 | 3.2 | -8.09 | 2
|  | 150umX15mm_Hline_r | 0 | -12.75 | 15.5 | 0.5 | -7.75 | 7.75 | -12.5 | -13 | 0 | 0 | 0 | -12.75 | 3 |  |  | 7 | 4 | 0 | 0 | 15 | 22.15
|  | 150umX15mm_Vline_r | 10.2 | 0 | 0.5 | 15.5 | 9.95 | 10.45 | 7.75 | -7.75 | 0 | 0 | 10.2 | 0 | 4 |  |  | 4 | 7 | 0 | 0 | 22.15 | 15

## Shift calculator
|  | Array |  | Centered (mm) |  | Pitch (mm) |  | Column | Calculate | Desired | Shift in | Row | Calculate | Desired | Shift in
Job | patch | C | R | x | y | x | y | position | x | x | x | position | y | y | y
Leads | 28 | 8 | 10 | 0 | 0 | 10.97 | 7.47 | 1 | -38.395 | -49.96 | -11.565 | 1 | 33.615 | 49.035 | 15.42
[6 empty] | 10.97 | 7.47 | 2 | -27.425 | -38.99 | -11.565 | 2 | 26.145 | 41.565 | 15.42
[6 empty] | 10.97 | 7.47 | 3 | -16.455 | -20.31 | -3.855 | 3 | 18.675 | 26.385 | 7.71
[6 empty] | 10.97 | 7.47 | 4 | -5.485 | -9.34 | -3.855 | 4 | 11.205 | 18.915 | 7.71
[6 empty] | 10.97 | 7.47 | 5 | 5.485 | 9.34 | 3.855 | 5 | 3.735 | 3.735 | 0
[6 empty] | 10.97 | 7.47 | 6 | 16.455 | 20.31 | 3.855 | 6 | -3.735 | -3.735 | 0
[6 empty] | 10.97 | 7.47 | 7 | 27.425 | 38.99 | 11.565 | 7 | -11.205 | -18.915 | -7.71
[6 empty] | 10.97 | 7.47 | 8 | 38.395 | 49.96 | 11.565 | 8 | -18.675 | -26.385 | -7.71
[6 empty] | 10.97 | 7.47 |  |  |  |  | 9 | -26.145 | -41.565 | -15.42
[6 empty] | 10.97 | 7.47 |  |  |  |  | 10 | -33.615 | -49.035 | -15.42

## Wafer labeling-various
For Row column numbers to do a 3x3 matrix by using only 1 patch per number you have to make 3x4 matrix of numbers. The last row of numbers will be shifted into its corresponding row position + (Row-col cell shift).
| Also change array center for down by 1/2 a row to account for additional offset | [17 empty] | Matrix size
|  | mask shift (um) |  | mask shift (mm) |  | Cell size (mm) |  | blade coordinates (mm) |  |  |  | cell shift |  | wafer shift |  | Patch | Dose | Mask | size |  | center |  | step size |  | Final row shift= | ystep size*(total_rows-current_row)+(row_y_location-col_y_location)
Label | Cell name | x | y | x | y | x | y | xl | xr | yu | yd | cell shift (x,y) |  | x | y |  |  |  | C | R | x | y | x | y | Row number | Total rows | row y location | col y location | Final row shift
Label-Align | Alignment mark -B3 mask |  |  | 3.05 | -0.51 | 0.9 | 0.5 | 2.6 | 3.5 | -0.26 | -0.76 | -1 | 0 | 4.05 | -0.51 | 1 |  | Bicep3-Jul13 | 3 | 3 | 0 | 0 | 22.1 | 22.1
Res-bol | M-0.5mm_r | -2800 | 2750 | -2.8 | 2.75 | 0.65 | 0.9 | -3.125 | -2.475 | 3.2 | 2.3 | -1.5 | 0 | -1.3 | 2.75 | 2 |  | HF-loss-datecode-May2017 | 3 | 3 | -5 | 0 | 22.1 | 22.1
| 17-0.5mm_r | 5650 | 1850 | 5.65 | 1.85 | 0.95 | 0.9 | 5.175 | 6.125 | 2.3 | 1.4 | -0.75 | 0 | 6.4 | 1.85 | 3 |  | HF-loss-datecode-May2017 | 3 | 3 | -5 | 0 | 22.1 | 22.1
| 12-0.5mm_r | 900 | 1850 | 0.9 | 1.85 | 0.95 | 0.9 | 0.425 | 1.375 | 2.3 | 1.4 | 0 | 0 | 0.9 | 1.85 | 4 |  | HF-loss-datecode-May2017 | 3 | 3 | -5 | 0 | 22.1 | 22.1
| 07-0.5mm_r | -3850 | 1850 | -3.85 | 1.85 | 0.95 | 0.9 | -4.325 | -3.375 | 2.3 | 1.4 | 0.75 | 0 | -4.6 | 1.85 | 5 |  | HF-loss-datecode-May2017 | 3 | 3 | -5 | 0 | 22.1 | 22.1
| 1-0.5mm_r | -1450 | 950 | -1.45 | 0.95 | 0.65 | 0.9 | -1.775 | -1.125 | 1.4 | 0.5 | 1.5 | 0 | -2.95 | 0.95 | 6 |  | HF-loss-datecode-May2017 | 3 | 3 | -5 | 0 | 22.1 | 22.1
| dash 0.5mm 4x1 | 4425 | -8950 | 4.425 | -8.95 | 2.9 | 0.9 | 2.975 | 5.875 | -8.5 | -9.4 | 0 | 0 | 4.425 | -8.95 | 7 |  | HF-loss-datecode-May2017 | 3 | 3 | -5 | 0 | 22.1 | 22.1
| R 0.1mm | 2900 | 250 | 2.9 | 0.25 | 0.5 | 0.5 | 2.65 | 3.15 | 0.5 | 0 | -0.075 | -0.75 | 2.975 | 1 | 8 |  | HF-loss-datecode-May2017 | 3 | 3 | -5 | 0 | 22.1 | 22.1
| C 0.1mm | -4600 | 250 | -4.6 | 0.25 | 0.5 | 0.5 | -4.85 | -4.35 | 0.5 | 0 | -0.075 | -1 | -4.525 | 1.25 | 9 |  | HF-loss-datecode-May2017 | 3 | 3 | -5 | 0 | 22.1 | 22.1
| 01 0.1mm | -10100 | -250 | -10.1 | -0.25 | 0.5 | 0.5 | -10.35 | -9.85 | 0 | -0.5 | 0.075 | -1 | -10.175 | 0.75 | 10 |  | HF-loss-datecode-May2017 | 3 | 4 | -5 | -11.05 | 22.1 | 22.1 | 1 | 4 | -0.75 | -1 | 66.55
| 02 0.1mm | -9600 | -250 | -9.6 | -0.25 | 0.5 | 0.5 | -9.85 | -9.35 | 0 | -0.5 | 0.075 | -1 | -9.675 | 0.75 | 11 |  | HF-loss-datecode-May2017 | 3 | 4 | -5 | -11.05 | 22.1 | 22.1 | 2 | 4 | -0.75 | -1 | 44.45
| 03 0.1mm | -9100 | -250 | -9.1 | -0.25 | 0.5 | 0.5 | -9.35 | -8.85 | 0 | -0.5 | 0.075 | -1 | -9.175 | 0.75 | 12 |  | HF-loss-datecode-May2017 | 3 | 4 | -5 | -11.05 | 22.1 | 22.1 | 3 | 4 | -0.75 | -1 | 22.35

## Datecode-Allcells-filter
Label | size | Cell name | Mask Shift x(um) | Mask Shift y(um) | Mask Shift x(mm) | Mask Shift y(mm) | Cell size x(mm) | Cell size y(mm) | Blade xl(mm) | Blade xr(mm) | Blade yu(mm) | Blade yl(mm) | Cell shift x(mm) | Cell shift y(mm) | Wafer shift x(mm) | Wafer shift y (mm)
Heatcap |  | Heat-cap-Right_B3-goldfinger_r | -1835 | -12175 | -1.835 | -12.175 | 0.71 | 0.55 | -2.19 | -1.48 | -11.9 | -12.45 |  |  | -1.835 | -12.175
Heatcap |  | Heat-cap-Left-B3_goldfinger_r | -2545 | -12175 | -2.545 | -12.175 | 0.71 | 0.55 | -2.9 | -2.19 | -11.9 | -12.45 |  |  | -2.545 | -12.175
Heatcap |  | Heat-cap-Right_B3-3blocks_r | 3845 | -12175 | 3.845 | -12.175 | 0.71 | 0.55 | 3.49 | 4.2 | -11.9 | -12.45 |  |  | 3.845 | -12.175
Heatcap |  | Heat-cap-Left_B3-3blocks_r | 3135 | -12175 | 3.135 | -12.175 | 0.71 | 0.55 | 2.78 | 3.49 | -11.9 | -12.45 |  |  | 3.135 | -12.175
Heatcap |  | Heat-cap-Right_AT2-coat_all_TES_r | 2425 | -12175 | 2.425 | -12.175 | 0.71 | 0.55 | 2.07 | 2.78 | -11.9 | -12.45 |  |  | 2.425 | -12.175
Heatcap |  | Heat-cap-Left_B3-coat_all_TES_r | 1715 | -12175 | 1.715 | -12.175 | 0.71 | 0.55 | 1.36 | 2.07 | -11.9 | -12.45 |  |  | 1.715 | -12.175
Heatcap |  | Heat-cap-Right-B3-coat-TiTES_r | 1005 | -12175 | 1.005 | -12.175 | 0.71 | 0.55 | 0.65 | 1.36 | -11.9 | -12.45 |  |  | 1.005 | -12.175
Heatcap |  | Heat-cap-Left-B3-coat-TiTES_r | 295 | -12175 | 0.295 | -12.175 | 0.71 | 0.55 | -0.06 | 0.65 | -11.9 | -12.45 |  |  | 0.295 | -12.175
Heatcap |  | Heat-cap-Right_B3-coat_all_Al_r | -415 | -12175 | -0.415 | -12.175 | 0.71 | 0.55 | -0.77 | -0.06 | -11.9 | -12.45 |  |  | -0.415 | -12.175
Heatcap |  | Heat-cap-Left_B3-coat_all_Al_r | -1125 | -12175 | -1.125 | -12.175 | 0.71 | 0.55 | -1.48 | -0.77 | -11.9 | -12.45 |  |  | -1.125 | -12.175
Heatcap |  | Heat-cap-AT2-R-meander | -3255 | -12175 | -3.255 | -12.175 | 0.71 | 0.55 | -3.61 | -2.9 | -11.9 | -12.45 |  |  | -3.255 | -12.175
Heatcap |  | Heat-cap-AT2-L-meander | -3965 | -12175 | -3.965 | -12.175 | 0.71 | 0.55 | -4.32 | -3.61 | -11.9 | -12.45 |  |  | -3.965 | -12.175
Heatcap |  | Heat-cap-AT2-R2 | 9560 | -4870 | 9.56 | -4.87 | 0.71 | 0.55 | 9.205 | 9.915 | -4.595 | -5.145 |  |  | 9.56 | -4.87
Heatcap |  | Heat-cap-AT2-L2 | 8850 | -4870 | 8.85 | -4.87 | 0.71 | 0.55 | 8.495 | 9.205 | -4.595 | -5.145 |  |  | 8.85 | -4.87
Stanfordlogo | 0.5 | StanfordLogoTraced2_r | 9150 | -900 | 9.15 | -0.9 | 1.2 | 1.6 | 8.55 | 9.75 | -0.1 | -1.7 |  |  | 9.15 | -0.9
Harvardlogo | 0.5 | harvard-logo-2010 | 10050 | -3800 | 10.05 | -3.8 | 1.2 | 1.2 | 9.45 | 10.65 | -3.2 | -4.4 |  |  | 10.05 | -3.8
Harvardlogo | 1 | harvardlogo2 | 10150 | -2500 | 10.15 | -2.5 | 1.4 | 1.4 | 9.45 | 10.85 | -1.8 | -3.2 |  |  | 10.15 | -2.5
Heatcap |  | Heat_cap_VIA_Left_TiTES_r | 7430 | -8770 | 7.43 | -8.77 | 0.71 | 0.55 | 7.075 | 7.785 | -8.495 | -9.045 |  |  | 7.43 | -8.77
Heatcap |  | Heat_cap_VIA_Right_TiTES_r | 8140 | -8770 | 8.14 | -8.77 | 0.71 | 0.55 | 7.785 | 8.495 | -8.495 | -9.045 |  |  | 8.14 | -8.77
Heatcap |  | Heat_cap_VIA_right_3block_r | 9560 | -8720 | 9.56 | -8.72 | 0.71 | 0.55 | 9.205 | 9.915 | -8.445 | -8.995 |  |  | 9.56 | -8.72
Heatcap |  | Heat_cap_VIA_left_3block_r | 8850 | -8720 | 8.85 | -8.72 | 0.71 | 0.55 | 8.495 | 9.205 | -8.445 | -8.995 |  |  | 8.85 | -8.72
Heatcap |  | Heat_cap_VIA_Right_goldfinger_r | 9560 | -8170 | 9.56 | -8.17 | 0.71 | 0.55 | 9.205 | 9.915 | -7.895 | -8.445 |  |  | 9.56 | -8.17
Heatcap |  | Heat_cap_VIA_Left_goldfinger_r | 8850 | -8170 | 8.85 | -8.17 | 0.71 | 0.55 | 8.495 | 9.205 | -7.895 | -8.445 |  |  | 8.85 | -8.17
Heatcap |  | Heat-cap-Right_AT2-3blocks_r | 9560 | -7620 | 9.56 | -7.62 | 0.71 | 0.55 | 9.205 | 9.915 | -7.345 | -7.895 |  |  | 9.56 | -7.62
Heatcap |  | Heat-cap-Left_AT2-3blocks_r | 8850 | -7620 | 8.85 | -7.62 | 0.71 | 0.55 | 8.495 | 9.205 | -7.345 | -7.895 |  |  | 8.85 | -7.62
Heatcap |  | Heat-cap-Right_AT2-coat_all_TES_r | 9560 | -7070 | 9.56 | -7.07 | 0.71 | 0.55 | 9.205 | 9.915 | -6.795 | -7.345 |  |  | 9.56 | -7.07
Heatcap |  | Heat-cap-Left_AT2-coat_all_TES_r | 8850 | -7070 | 8.85 | -7.07 | 0.71 | 0.55 | 8.495 | 9.205 | -6.795 | -7.345 |  |  | 8.85 | -7.07
Heatcap |  | Heat-cap-Right-AT2-coat-TiTES_r | 9560 | -6520 | 9.56 | -6.52 | 0.71 | 0.55 | 9.205 | 9.915 | -6.245 | -6.795 |  |  | 9.56 | -6.52
Heatcap |  | Heat-cap-Left-AT2-coat-TiTES_r | 8850 | -6520 | 8.85 | -6.52 | 0.71 | 0.55 | 8.495 | 9.205 | -6.245 | -6.795 |  |  | 8.85 | -6.52
Heatcap |  | Heat-cap-Right_AT2-coat_all_Al_r | 9560 | -5970 | 9.56 | -5.97 | 0.71 | 0.55 | 9.205 | 9.915 | -5.695 | -6.245 |  |  | 9.56 | -5.97
Heatcap |  | Heat-cap-Left_AT2-coat_all_Al_r | 8850 | -5970 | 8.85 | -5.97 | 0.71 | 0.55 | 8.495 | 9.205 | -5.695 | -6.245 |  |  | 8.85 | -5.97
Heatcap |  | Heat-cap-Right_AT2-goldfinger_r | 9560 | -5420 | 9.56 | -5.42 | 0.71 | 0.55 | 9.205 | 9.915 | -5.145 | -5.695 |  |  | 9.56 | -5.42
Heatcap |  | Heat-cap-Left-AT2_goldfinger_r | 8850 | -5420 | 8.85 | -5.42 | 0.71 | 0.55 | 8.495 | 9.205 | -5.145 | -5.695 |  |  | 8.85 | -5.42
Caltechlogo | 0.5 | caltech-new-logo2-0.5mm_r | 5220 | 950 | 5.22 | 0.95 | 2.3 | 0.9 | 4.07 | 6.37 | 1.4 | 0.5 |  |  | 5.22 | 0.95
TIME |  | TIME_BS_30umbridge | 7070 | -10760 | 7.07 | -10.76 | 4.783 | 2.72 | 4.6785 | 9.4615 | -9.4 | -12.12 |  |  | 7.07 | -10.76
TIME |  | bolo_FSN_framed_11deg_legs2um_Laze | -6710 | -10860 | -6.71 | -10.86 | 4.783 | 2.72 | -9.1015 | -4.3185 | -9.5 | -12.22 |  |  | -6.71 | -10.86
Hfloss |  | loss_structure_11p8cm_alpha0p2_inv | 5750 | -4700 | 5.75 | -4.7 | 5.5 | 2.8 | 3 | 8.5 | -3.3 | -6.1 |  |  | 5.75 | -4.7
Hfloss |  | loss_structure_5p8cm_alpha0p4_inv | 5750 | -1900 | 5.75 | -1.9 | 5.5 | 2.8 | 3 | 8.5 | -0.5 | -3.3 |  |  | 5.75 | -1.9
Hfloss |  | loss_structure_3p8cm_alpha0p6_inv | -5750 | -4700 | -5.75 | -4.7 | 5.5 | 2.8 | -8.5 | -3 | -3.3 | -6.1 |  |  | -5.75 | -4.7
Hfloss |  | loss_structure_2p9cm_alpha0p8_inv | -5750 | -1900 | -5.75 | -1.9 | 5.5 | 2.8 | -8.5 | -3 | -0.5 | -3.3 |  |  | -5.75 | -1.9
35 | 0.05 | 35-0.05mm_r | 4430 | -11650 | 4.43 | -11.65 | 0.5 | 0.5 | 4.18 | 4.68 | -11.4 | -11.9 |  |  | 4.43 | -11.65
34 | 0.05 | 34-0.05mm_r | 3930 | -11650 | 3.93 | -11.65 | 0.5 | 0.5 | 3.68 | 4.18 | -11.4 | -11.9 |  |  | 3.93 | -11.65
33 | 0.05 | 33-0.05mm_r | 3430 | -11650 | 3.43 | -11.65 | 0.5 | 0.5 | 3.18 | 3.68 | -11.4 | -11.9 |  |  | 3.43 | -11.65
32 | 0.05 | 32-0.05mm_r | 2930 | -11650 | 2.93 | -11.65 | 0.5 | 0.5 | 2.68 | 3.18 | -11.4 | -11.9 |  |  | 2.93 | -11.65
31 | 0.05 | 31-0.05mm_r | 2430 | -11650 | 2.43 | -11.65 | 0.5 | 0.5 | 2.18 | 2.68 | -11.4 | -11.9 |  |  | 2.43 | -11.65
30 | 0.05 | 30-0.05mm_r | 1930 | -11650 | 1.93 | -11.65 | 0.5 | 0.5 | 1.68 | 2.18 | -11.4 | -11.9 |  |  | 1.93 | -11.65
29 | 0.05 | 29-0.05mm_r | 1430 | -11650 | 1.43 | -11.65 | 0.5 | 0.5 | 1.18 | 1.68 | -11.4 | -11.9 |  |  | 1.43 | -11.65
28 | 0.05 | 28-0.05mm_r | 930 | -11650 | 0.93 | -11.65 | 0.5 | 0.5 | 0.68 | 1.18 | -11.4 | -11.9 |  |  | 0.93 | -11.65
27 | 0.05 | 27-0.05mm_r | 430 | -11650 | 0.43 | -11.65 | 0.5 | 0.5 | 0.18 | 0.68 | -11.4 | -11.9 |  |  | 0.43 | -11.65
26 | 0.05 | 26-0.05mm_r | -70 | -11650 | -0.07 | -11.65 | 0.5 | 0.5 | -0.32 | 0.18 | -11.4 | -11.9 |  |  | -0.07 | -11.65
25 | 0.05 | 25-0.05mm_r | -570 | -11650 | -0.57 | -11.65 | 0.5 | 0.5 | -0.82 | -0.32 | -11.4 | -11.9 |  |  | -0.57 | -11.65
24 | 0.05 | 24-0.05mm_r | -1070 | -11650 | -1.07 | -11.65 | 0.5 | 0.5 | -1.32 | -0.82 | -11.4 | -11.9 |  |  | -1.07 | -11.65
23 | 0.05 | 23-0.05mm_r | -1570 | -11650 | -1.57 | -11.65 | 0.5 | 0.5 | -1.82 | -1.32 | -11.4 | -11.9 |  |  | -1.57 | -11.65
22 | 0.05 | 22-0.05mm_r | -2070 | -11650 | -2.07 | -11.65 | 0.5 | 0.5 | -2.32 | -1.82 | -11.4 | -11.9 |  |  | -2.07 | -11.65
21 | 0.05 | 21-0.05mm_r | -2570 | -11650 | -2.57 | -11.65 | 0.5 | 0.5 | -2.82 | -2.32 | -11.4 | -11.9 |  |  | -2.57 | -11.65
20 | 0.05 | 20-0.05mm_r | -3070 | -11650 | -3.07 | -11.65 | 0.5 | 0.5 | -3.32 | -2.82 | -11.4 | -11.9 |  |  | -3.07 | -11.65
19 | 0.05 | 19-0.05mm_r | -3570 | -11650 | -3.57 | -11.65 | 0.5 | 0.5 | -3.82 | -3.32 | -11.4 | -11.9 |  |  | -3.57 | -11.65
18 | 0.05 | 18-0.05mm_r | -4070 | -11650 | -4.07 | -11.65 | 0.5 | 0.5 | -4.32 | -3.82 | -11.4 | -11.9 |  |  | -4.07 | -11.65
17 | 0.05 | 17-0.05mm_r | 4430 | -10650 | 4.43 | -10.65 | 0.5 | 0.5 | 4.18 | 4.68 | -10.4 | -10.9 |  |  | 4.43 | -10.65
16 | 0.05 | 16-0.05mm_r | 3930 | -10650 | 3.93 | -10.65 | 0.5 | 0.5 | 3.68 | 4.18 | -10.4 | -10.9 |  |  | 3.93 | -10.65
15 | 0.05 | 15-0.05mm_r | 3430 | -10650 | 3.43 | -10.65 | 0.5 | 0.5 | 3.18 | 3.68 | -10.4 | -10.9 |  |  | 3.43 | -10.65
14 | 0.05 | 14-0.05mm_r | 2930 | -10650 | 2.93 | -10.65 | 0.5 | 0.5 | 2.68 | 3.18 | -10.4 | -10.9 |  |  | 2.93 | -10.65
13 | 0.05 | 13-0.05mm_r | 2430 | -10650 | 2.43 | -10.65 | 0.5 | 0.5 | 2.18 | 2.68 | -10.4 | -10.9 |  |  | 2.43 | -10.65
12 | 0.05 | 12-0.05mm_r | 1930 | -10650 | 1.93 | -10.65 | 0.5 | 0.5 | 1.68 | 2.18 | -10.4 | -10.9 |  |  | 1.93 | -10.65
11 | 0.05 | 11-0.05mm_r | 1430 | -10650 | 1.43 | -10.65 | 0.5 | 0.5 | 1.18 | 1.68 | -10.4 | -10.9 |  |  | 1.43 | -10.65
10 | 0.05 | 10-0.05mm_r | 930 | -10650 | 0.93 | -10.65 | 0.5 | 0.5 | 0.68 | 1.18 | -10.4 | -10.9 |  |  | 0.93 | -10.65
09 | 0.05 | 09-0.05mm_r | 430 | -10650 | 0.43 | -10.65 | 0.5 | 0.5 | 0.18 | 0.68 | -10.4 | -10.9 |  |  | 0.43 | -10.65
08 | 0.05 | 08-0.05mm_r | -70 | -10650 | -0.07 | -10.65 | 0.5 | 0.5 | -0.32 | 0.18 | -10.4 | -10.9 |  |  | -0.07 | -10.65
07 | 0.05 | 07-0.05mm_r | -570 | -10650 | -0.57 | -10.65 | 0.5 | 0.5 | -0.82 | -0.32 | -10.4 | -10.9 |  |  | -0.57 | -10.65
06 | 0.05 | 06-0.05mm_r | -1070 | -10650 | -1.07 | -10.65 | 0.5 | 0.5 | -1.32 | -0.82 | -10.4 | -10.9 |  |  | -1.07 | -10.65
05 | 0.05 | 05-0.05mm_r | -1570 | -10650 | -1.57 | -10.65 | 0.5 | 0.5 | -1.82 | -1.32 | -10.4 | -10.9 |  |  | -1.57 | -10.65
04 | 0.05 | 04-0.05mm_r | -2070 | -10650 | -2.07 | -10.65 | 0.5 | 0.5 | -2.32 | -1.82 | -10.4 | -10.9 |  |  | -2.07 | -10.65
03 | 0.05 | 03-0.05mm_r | -2570 | -10650 | -2.57 | -10.65 | 0.5 | 0.5 | -2.82 | -2.32 | -10.4 | -10.9 |  |  | -2.57 | -10.65
02 | 0.05 | 02-0.05mm_r | -3070 | -10650 | -3.07 | -10.65 | 0.5 | 0.5 | -3.32 | -2.82 | -10.4 | -10.9 |  |  | -3.07 | -10.65
01 | 0.05 | 01-0.05mm_r | -3570 | -10650 | -3.57 | -10.65 | 0.5 | 0.5 | -3.82 | -3.32 | -10.4 | -10.9 |  |  | -3.57 | -10.65
Z | 0.05 | Z-0.05mm_r | 4430 | -11150 | 4.43 | -11.15 | 0.5 | 0.5 | 4.18 | 4.68 | -10.9 | -11.4 |  |  | 4.43 | -11.15
Y | 0.05 | Y-0.05mm_r | 3930 | -11150 | 3.93 | -11.15 | 0.5 | 0.5 | 3.68 | 4.18 | -10.9 | -11.4 |  |  | 3.93 | -11.15
X | 0.05 | X-0.05mm_r | 3430 | -11150 | 3.43 | -11.15 | 0.5 | 0.5 | 3.18 | 3.68 | -10.9 | -11.4 |  |  | 3.43 | -11.15
W | 0.05 | W-0.05mm_r | 2930 | -11150 | 2.93 | -11.15 | 0.5 | 0.5 | 2.68 | 3.18 | -10.9 | -11.4 |  |  | 2.93 | -11.15
V | 0.05 | V-0.05mm_r | 2430 | -11150 | 2.43 | -11.15 | 0.5 | 0.5 | 2.18 | 2.68 | -10.9 | -11.4 |  |  | 2.43 | -11.15
U | 0.05 | U-0.05mm_r | 1930 | -11150 | 1.93 | -11.15 | 0.5 | 0.5 | 1.68 | 2.18 | -10.9 | -11.4 |  |  | 1.93 | -11.15
T | 0.05 | T-0.05mm_r | 1430 | -11150 | 1.43 | -11.15 | 0.5 | 0.5 | 1.18 | 1.68 | -10.9 | -11.4 |  |  | 1.43 | -11.15
S | 0.05 | S-0.05mm_r | 930 | -11150 | 0.93 | -11.15 | 0.5 | 0.5 | 0.68 | 1.18 | -10.9 | -11.4 |  |  | 0.93 | -11.15
R | 0.05 | R-0.05mm_r | 430 | -11150 | 0.43 | -11.15 | 0.5 | 0.5 | 0.18 | 0.68 | -10.9 | -11.4 |  |  | 0.43 | -11.15
Q | 0.05 | Q-0.05mm_r | -70 | -11150 | -0.07 | -11.15 | 0.5 | 0.5 | -0.32 | 0.18 | -10.9 | -11.4 |  |  | -0.07 | -11.15
P | 0.05 | P-0.05mm_r | -570 | -11150 | -0.57 | -11.15 | 0.5 | 0.5 | -0.82 | -0.32 | -10.9 | -11.4 |  |  | -0.57 | -11.15
O | 0.05 | O-0.05mm_r | -1070 | -11150 | -1.07 | -11.15 | 0.5 | 0.5 | -1.32 | -0.82 | -10.9 | -11.4 |  |  | -1.07 | -11.15
N | 0.05 | N-0.05mm_r | -1570 | -11150 | -1.57 | -11.15 | 0.5 | 0.5 | -1.82 | -1.32 | -10.9 | -11.4 |  |  | -1.57 | -11.15
M | 0.05 | M-0.05mm_r | -2070 | -11150 | -2.07 | -11.15 | 0.5 | 0.5 | -2.32 | -1.82 | -10.9 | -11.4 |  |  | -2.07 | -11.15
L | 0.05 | L-0.05mm_r | -2570 | -11150 | -2.57 | -11.15 | 0.5 | 0.5 | -2.82 | -2.32 | -10.9 | -11.4 |  |  | -2.57 | -11.15
K | 0.05 | K-0.05mm_r | -3070 | -11150 | -3.07 | -11.15 | 0.5 | 0.5 | -3.32 | -2.82 | -10.9 | -11.4 |  |  | -3.07 | -11.15
J | 0.05 | J-0.05mm_r | -3570 | -11150 | -3.57 | -11.15 | 0.5 | 0.5 | -3.82 | -3.32 | -10.9 | -11.4 |  |  | -3.57 | -11.15
I | 0.05 | I-0.05mm_r | -4070 | -11150 | -4.07 | -11.15 | 0.5 | 0.5 | -4.32 | -3.82 | -10.9 | -11.4 |  |  | -4.07 | -11.15
H | 0.05 | H-0.05mm_r | 4430 | -10150 | 4.43 | -10.15 | 0.5 | 0.5 | 4.18 | 4.68 | -9.9 | -10.4 |  |  | 4.43 | -10.15
G | 0.05 | G-0.05mm_r | 3930 | -10150 | 3.93 | -10.15 | 0.5 | 0.5 | 3.68 | 4.18 | -9.9 | -10.4 |  |  | 3.93 | -10.15
F | 0.05 | F-0.05mm_r | 3430 | -10150 | 3.43 | -10.15 | 0.5 | 0.5 | 3.18 | 3.68 | -9.9 | -10.4 |  |  | 3.43 | -10.15
E | 0.05 | E-0.05mm_r | 2930 | -10150 | 2.93 | -10.15 | 0.5 | 0.5 | 2.68 | 3.18 | -9.9 | -10.4 |  |  | 2.93 | -10.15
D | 0.05 | D-0.05mm_r | 2430 | -10150 | 2.43 | -10.15 | 0.5 | 0.5 | 2.18 | 2.68 | -9.9 | -10.4 |  |  | 2.43 | -10.15
C | 0.05 | C-0.05mm_r | 1930 | -10150 | 1.93 | -10.15 | 0.5 | 0.5 | 1.68 | 2.18 | -9.9 | -10.4 |  |  | 1.93 | -10.15
B | 0.05 | B-0.05mm_r | 1430 | -10150 | 1.43 | -10.15 | 0.5 | 0.5 | 1.18 | 1.68 | -9.9 | -10.4 |  |  | 1.43 | -10.15
A | 0.05 | A-0.05mm_r | 930 | -10150 | 0.93 | -10.15 | 0.5 | 0.5 | 0.68 | 1.18 | -9.9 | -10.4 |  |  | 0.93 | -10.15
0 | 0.05 | 0-0.05mm_r | -4070 | -10150 | -4.07 | -10.15 | 0.5 | 0.5 | -4.32 | -3.82 | -9.9 | -10.4 |  |  | -4.07 | -10.15
1 | 0.05 | 1-0.05mm_r | -3570 | -10150 | -3.57 | -10.15 | 0.5 | 0.5 | -3.82 | -3.32 | -9.9 | -10.4 |  |  | -3.57 | -10.15
2 | 0.05 | 2-0.05mm_r | -3070 | -10150 | -3.07 | -10.15 | 0.5 | 0.5 | -3.32 | -2.82 | -9.9 | -10.4 |  |  | -3.07 | -10.15
3 | 0.05 | 3-0.05mm_r | -2570 | -10150 | -2.57 | -10.15 | 0.5 | 0.5 | -2.82 | -2.32 | -9.9 | -10.4 |  |  | -2.57 | -10.15
4 | 0.05 | 4-0.05mm_r | -2070 | -10150 | -2.07 | -10.15 | 0.5 | 0.5 | -2.32 | -1.82 | -9.9 | -10.4 |  |  | -2.07 | -10.15
5 | 0.05 | 5-0.05mm_r | -1570 | -10150 | -1.57 | -10.15 | 0.5 | 0.5 | -1.82 | -1.32 | -9.9 | -10.4 |  |  | -1.57 | -10.15
6 | 0.05 | 6-0.05mm_r | -1070 | -10150 | -1.07 | -10.15 | 0.5 | 0.5 | -1.32 | -0.82 | -9.9 | -10.4 |  |  | -1.07 | -10.15
7 | 0.05 | 7-0.05mm_r | -570 | -10150 | -0.57 | -10.15 | 0.5 | 0.5 | -0.82 | -0.32 | -9.9 | -10.4 |  |  | -0.57 | -10.15
8 | 0.05 | 8-0.05mm_r | -70 | -10150 | -0.07 | -10.15 | 0.5 | 0.5 | -0.32 | 0.18 | -9.9 | -10.4 |  |  | -0.07 | -10.15
9 | 0.05 | 9-0.05mm_r | 430 | -10150 | 0.43 | -10.15 | 0.5 | 0.5 | 0.18 | 0.68 | -9.9 | -10.4 |  |  | 0.43 | -10.15
DASH | 0.5 | dash-0.5mm_r | 3300 | -8950 | 3.3 | -8.95 | 0.65 | 0.9 | 2.975 | 3.625 | -8.5 | -9.4 |  |  | 3.3 | -8.95
DASHx4 | 0.5 | dash-0.5mm_r | 4425 | -8950 | 4.425 | -8.95 | 2.9 | 0.9 | 2.975 | 5.875 | -8.5 | -9.4 |  |  | 4.425 | -8.95
DASH | 1 | dash-1mm_r | 3450 | -7800 | 3.45 | -7.8 | 0.9 | 1.4 | 3 | 3.9 | -7.1 | -8.5 |  |  | 3.45 | -7.8
DASHx4 | 1 | dash-1mm_r | 5700 | -7800 | 5.7 | -7.8 | 5.4 | 1.4 | 3 | 8.4 | -7.1 | -8.5
6umdot |  | 6umdot_r | 1950 | -7250 | 1.95 | -7.25 | 0.5 | 0.5 | 1.7 | 2.2 | -7 | -7.5 |  |  | 1.95 | -7.25
30umdot |  | 30umdot_r | 1950 | -6750 | 1.95 | -6.75 | 0.5 | 0.5 | 1.7 | 2.2 | -6.5 | -7 |  |  | 1.95 | -6.75
TIME |  | TIME_bondpads_bottombank_r | 6250 | -6600 | 6.25 | -6.6 | 1.5 | 1 | 5.5 | 7 | -6.1 | -7.1 |  |  | 6.25 | -6.6
TIME |  | TIME_bondpads_topbank_r | 4250 | -6600 | 4.25 | -6.6 | 2.5 | 1 | 3 | 5.5 | -6.1 | -7.1 |  |  | 4.25 | -6.6
Stanfordlogo | 1 | StanfordLogoTraced_r | 10050 | 600 | 10.05 | 0.6 | 1.2 | 1.6 | 9.45 | 10.65 | 1.4 | -0.2 |  |  | 10.05 | 0.6
NASAlogo | 1 | nasa-logo-1mm | 8550 | 600 | 8.55 | 0.6 | 1.8 | 1.6 | 7.65 | 9.45 | 1.4 | -0.2 |  |  | 8.55 | 0.6
NASAJPLlogo | 0.5 | log-NASAJPLv | -6350 | -7250 | -6.35 | -7.25 | 5 | 1.3 | -8.85 | -3.85 | -6.6 | -7.9 |  |  | -6.35 | -7.25
NASAlogo | 1 | Tribrand_BlackText_RGB_022615(926x174) | -5400 | -8700 | -5.4 | -8.7 | 6.9 | 1.6 | -8.85 | -1.95 | -7.9 | -9.5 |  |  | -5.4 | -8.7
Resolution |  | resolution-undercut | 0 | -8200 | 0 | -8.2 | 3.4 | 3.4 | -1.7 | 1.7 | -6.5 | -9.9 |  |  | 0 | -8.2
Hfloss |  | 270_GHz_tree_inv | 0 | -3500 | 0 | -3.5 | 6 | 6 | -3 | 3 | -0.5 | -6.5 |  |  | 0 | -3.5
35 | 0.1 | 35-0.1mm_r | 6900 | -250 | 6.9 | -0.25 | 0.5 | 0.5 | 6.65 | 7.15 | 0 | -0.5 |  |  | 6.9 | -0.25
34 | 0.1 | 34-0.1mm_r | 6400 | -250 | 6.4 | -0.25 | 0.5 | 0.5 | 6.15 | 6.65 | 0 | -0.5 |  |  | 6.4 | -0.25
33 | 0.1 | 33-0.1mm_r | 5900 | -250 | 5.9 | -0.25 | 0.5 | 0.5 | 5.65 | 6.15 | 0 | -0.5 |  |  | 5.9 | -0.25
32 | 0.1 | 32-0.1mm_r | 5400 | -250 | 5.4 | -0.25 | 0.5 | 0.5 | 5.15 | 5.65 | 0 | -0.5 |  |  | 5.4 | -0.25
Stanfordlogo | 1 | StanfordLogoTraced2_r | 10050 | -1000 | 10.05 | -1 | 1.2 | 1.6 | 9.45 | 10.65 | -0.2 | -1.8 |  |  | 10.05 | -1
Caltechlogo | 0.5 | caltech_logo_astro_r | 8575 | 2750 | 8.575 | 2.75 | 1 | 0.9 | 8.075 | 9.075 | 3.2 | 2.3 |  |  | 8.575 | 2.75
Z | 0.1 | Z-0.1mm_r | 6900 | 250 | 6.9 | 0.25 | 0.5 | 0.5 | 6.65 | 7.15 | 0.5 | 0 |  |  | 6.9 | 0.25
Y | 0.1 | Y-0.1mm_r | 6400 | 250 | 6.4 | 0.25 | 0.5 | 0.5 | 6.15 | 6.65 | 0.5 | 0 |  |  | 6.4 | 0.25
X | 0.1 | X-0.1mm_r | 5900 | 250 | 5.9 | 0.25 | 0.5 | 0.5 | 5.65 | 6.15 | 0.5 | 0 |  |  | 5.9 | 0.25
W | 0.1 | W-0.1mm_r | 5400 | 250 | 5.4 | 0.25 | 0.5 | 0.5 | 5.15 | 5.65 | 0.5 | 0 |  |  | 5.4 | 0.25
V | 0.1 | V-0.1mm_r | 4900 | 250 | 4.9 | 0.25 | 0.5 | 0.5 | 4.65 | 5.15 | 0.5 | 0 |  |  | 4.9 | 0.25
U | 0.1 | U-0.1mm_r | 4400 | 250 | 4.4 | 0.25 | 0.5 | 0.5 | 4.15 | 4.65 | 0.5 | 0 |  |  | 4.4 | 0.25
T | 0.1 | T-0.1mm_r | 3900 | 250 | 3.9 | 0.25 | 0.5 | 0.5 | 3.65 | 4.15 | 0.5 | 0 |  |  | 3.9 | 0.25
S | 0.1 | S-0.1mm_r | 3400 | 250 | 3.4 | 0.25 | 0.5 | 0.5 | 3.15 | 3.65 | 0.5 | 0 |  |  | 3.4 | 0.25
R | 0.1 | R-0.1mm_r | 2900 | 250 | 2.9 | 0.25 | 0.5 | 0.5 | 2.65 | 3.15 | 0.5 | 0 |  |  | 2.9 | 0.25
Q | 0.1 | Q-0.1mm_r | 2400 | 250 | 2.4 | 0.25 | 0.5 | 0.5 | 2.15 | 2.65 | 0.5 | 0 |  |  | 2.4 | 0.25
P | 0.1 | P-0.1mm_r | 1900 | 250 | 1.9 | 0.25 | 0.5 | 0.5 | 1.65 | 2.15 | 0.5 | 0 |  |  | 1.9 | 0.25
O | 0.1 | O-0.1mm_r | 1400 | 250 | 1.4 | 0.25 | 0.5 | 0.5 | 1.15 | 1.65 | 0.5 | 0 |  |  | 1.4 | 0.25
N | 0.1 | N-0.1mm_r | 900 | 250 | 0.9 | 0.25 | 0.5 | 0.5 | 0.65 | 1.15 | 0.5 | 0 |  |  | 0.9 | 0.25
M | 0.1 | M-0.1mm_r | 400 | 250 | 0.4 | 0.25 | 0.5 | 0.5 | 0.15 | 0.65 | 0.5 | 0 |  |  | 0.4 | 0.25
L | 0.1 | L-0.1mm_r | -100 | 250 | -0.1 | 0.25 | 0.5 | 0.5 | -0.35 | 0.15 | 0.5 | 0 |  |  | -0.1 | 0.25
K | 0.1 | K-0.1mm_r | -600 | 250 | -0.6 | 0.25 | 0.5 | 0.5 | -0.85 | -0.35 | 0.5 | 0 |  |  | -0.6 | 0.25
J | 0.1 | J-0.1mm_r | -1100 | 250 | -1.1 | 0.25 | 0.5 | 0.5 | -1.35 | -0.85 | 0.5 | 0 |  |  | -1.1 | 0.25
I | 0.1 | I-0.1mm_r | -1600 | 250 | -1.6 | 0.25 | 0.5 | 0.5 | -1.85 | -1.35 | 0.5 | 0 |  |  | -1.6 | 0.25
H | 0.1 | H-0.1mm_r | -2100 | 250 | -2.1 | 0.25 | 0.5 | 0.5 | -2.35 | -1.85 | 0.5 | 0 |  |  | -2.1 | 0.25
G | 0.1 | G-0.1mm_r | -2600 | 250 | -2.6 | 0.25 | 0.5 | 0.5 | -2.85 | -2.35 | 0.5 | 0 |  |  | -2.6 | 0.25
F | 0.1 | F-0.1mm_r | -3100 | 250 | -3.1 | 0.25 | 0.5 | 0.5 | -3.35 | -2.85 | 0.5 | 0 |  |  | -3.1 | 0.25
E | 0.1 | E-0.1mm_r | -3600 | 250 | -3.6 | 0.25 | 0.5 | 0.5 | -3.85 | -3.35 | 0.5 | 0 |  |  | -3.6 | 0.25
D | 0.1 | D-0.1mm_r | -4100 | 250 | -4.1 | 0.25 | 0.5 | 0.5 | -4.35 | -3.85 | 0.5 | 0 |  |  | -4.1 | 0.25
C | 0.1 | C-0.1mm_r | -4600 | 250 | -4.6 | 0.25 | 0.5 | 0.5 | -4.85 | -4.35 | 0.5 | 0 |  |  | -4.6 | 0.25
B | 0.1 | B-0.1mm_r | -5100 | 250 | -5.1 | 0.25 | 0.5 | 0.5 | -5.35 | -4.85 | 0.5 | 0 |  |  | -5.1 | 0.25
A | 0.1 | A-0.1mm_r | -5600 | 250 | -5.6 | 0.25 | 0.5 | 0.5 | -5.85 | -5.35 | 0.5 | 0 |  |  | -5.6 | 0.25
31 | 0.1 | 31-0.1mm_r | 4900 | -250 | 4.9 | -0.25 | 0.5 | 0.5 | 4.65 | 5.15 | 0 | -0.5 |  |  | 4.9 | -0.25
30 | 0.1 | 30-0.1mm_r | 4400 | -250 | 4.4 | -0.25 | 0.5 | 0.5 | 4.15 | 4.65 | 0 | -0.5 |  |  | 4.4 | -0.25
29 | 0.1 | 29-0.1mm_r | 3900 | -250 | 3.9 | -0.25 | 0.5 | 0.5 | 3.65 | 4.15 | 0 | -0.5 |  |  | 3.9 | -0.25
28 | 0.1 | 28-0.1mm_r | 3400 | -250 | 3.4 | -0.25 | 0.5 | 0.5 | 3.15 | 3.65 | 0 | -0.5 |  |  | 3.4 | -0.25
27 | 0.1 | 27-0.1mm_r | 2900 | -250 | 2.9 | -0.25 | 0.5 | 0.5 | 2.65 | 3.15 | 0 | -0.5 |  |  | 2.9 | -0.25
26 | 0.1 | 26-0.1mm_r | 2400 | -250 | 2.4 | -0.25 | 0.5 | 0.5 | 2.15 | 2.65 | 0 | -0.5 |  |  | 2.4 | -0.25
25 | 0.1 | 25-0.1mm_r | 1900 | -250 | 1.9 | -0.25 | 0.5 | 0.5 | 1.65 | 2.15 | 0 | -0.5 |  |  | 1.9 | -0.25
24 | 0.1 | 24-0.1mm_r | 1400 | -250 | 1.4 | -0.25 | 0.5 | 0.5 | 1.15 | 1.65 | 0 | -0.5 |  |  | 1.4 | -0.25
23 | 0.1 | 23-0.1mm_r | 900 | -250 | 0.9 | -0.25 | 0.5 | 0.5 | 0.65 | 1.15 | 0 | -0.5 |  |  | 0.9 | -0.25
22 | 0.1 | 22-0.1mm_r | 400 | -250 | 0.4 | -0.25 | 0.5 | 0.5 | 0.15 | 0.65 | 0 | -0.5 |  |  | 0.4 | -0.25
20 | 0.1 | 20-0.1mm_r | -600 | -250 | -0.6 | -0.25 | 0.5 | 0.5 | -0.85 | -0.35 | 0 | -0.5 |  |  | -0.6 | -0.25
19 | 0.1 | 19-0.1mm_r | -1100 | -250 | -1.1 | -0.25 | 0.5 | 0.5 | -1.35 | -0.85 | 0 | -0.5 |  |  | -1.1 | -0.25
18 | 0.1 | 18-0.1mm_r | -1600 | -250 | -1.6 | -0.25 | 0.5 | 0.5 | -1.85 | -1.35 | 0 | -0.5 |  |  | -1.6 | -0.25
17 | 0.1 | 17-0.1mm_r | -2100 | -250 | -2.1 | -0.25 | 0.5 | 0.5 | -2.35 | -1.85 | 0 | -0.5 |  |  | -2.1 | -0.25
16 | 0.1 | 16-0.1mm_r | -2600 | -250 | -2.6 | -0.25 | 0.5 | 0.5 | -2.85 | -2.35 | 0 | -0.5 |  |  | -2.6 | -0.25
15 | 0.1 | 15-0.1mm_r | -3100 | -250 | -3.1 | -0.25 | 0.5 | 0.5 | -3.35 | -2.85 | 0 | -0.5 |  |  | -3.1 | -0.25
14 | 0.1 | 14-0.1mm_r | -3600 | -250 | -3.6 | -0.25 | 0.5 | 0.5 | -3.85 | -3.35 | 0 | -0.5 |  |  | -3.6 | -0.25
13 | 0.1 | 13-0.1mm_r | -4100 | -250 | -4.1 | -0.25 | 0.5 | 0.5 | -4.35 | -3.85 | 0 | -0.5 |  |  | -4.1 | -0.25
12 | 0.1 | 12-0.1mm_r | -4600 | -250 | -4.6 | -0.25 | 0.5 | 0.5 | -4.85 | -4.35 | 0 | -0.5 |  |  | -4.6 | -0.25
11 | 0.1 | 11-0.1mm_r | -5100 | -250 | -5.1 | -0.25 | 0.5 | 0.5 | -5.35 | -4.85 | 0 | -0.5 |  |  | -5.1 | -0.25
10 | 0.1 | 10-0.1mm_r | -5600 | -250 | -5.6 | -0.25 | 0.5 | 0.5 | -5.85 | -5.35 | 0 | -0.5 |  |  | -5.6 | -0.25
09 | 0.1 | 09-0.1mm_r | -6100 | -250 | -6.1 | -0.25 | 0.5 | 0.5 | -6.35 | -5.85 | 0 | -0.5 |  |  | -6.1 | -0.25
08 | 0.1 | 08-0.1mm_r | -6600 | -250 | -6.6 | -0.25 | 0.5 | 0.5 | -6.85 | -6.35 | 0 | -0.5 |  |  | -6.6 | -0.25
07 | 0.1 | 07-0.1mm_r | -7100 | -250 | -7.1 | -0.25 | 0.5 | 0.5 | -7.35 | -6.85 | 0 | -0.5 |  |  | -7.1 | -0.25
06 | 0.1 | 06-0.1mm_r | -7600 | -250 | -7.6 | -0.25 | 0.5 | 0.5 | -7.85 | -7.35 | 0 | -0.5 |  |  | -7.6 | -0.25
05 | 0.1 | 05-0.1mm_r | -8100 | -250 | -8.1 | -0.25 | 0.5 | 0.5 | -8.35 | -7.85 | 0 | -0.5 |  |  | -8.1 | -0.25
04 | 0.1 | 04-0.1mm_r | -8600 | -250 | -8.6 | -0.25 | 0.5 | 0.5 | -8.85 | -8.35 | 0 | -0.5 |  |  | -8.6 | -0.25
03 | 0.1 | 03-0.1mm_r | -9100 | -250 | -9.1 | -0.25 | 0.5 | 0.5 | -9.35 | -8.85 | 0 | -0.5 |  |  | -9.1 | -0.25
02 | 0.1 | 02-0.1mm_r | -9600 | -250 | -9.6 | -0.25 | 0.5 | 0.5 | -9.85 | -9.35 | 0 | -0.5 |  |  | -9.6 | -0.25
00 | 0.1 | 00--0.1mm_r | -10600 | -250 | -10.6 | -0.25 | 0.5 | 0.5 | -10.85 | -10.35 | 0 | -0.5 |  |  | -10.6 | -0.25
01 | 0.1 | 01-0.1mm_r | -10100 | -250 | -10.1 | -0.25 | 0.5 | 0.5 | -10.35 | -9.85 | 0 | -0.5 |  |  | -10.1 | -0.25
9 | 0.1 | 9-0.1mm_r | -6100 | 250 | -6.1 | 0.25 | 0.5 | 0.5 | -6.35 | -5.85 | 0.5 | 0 |  |  | -6.1 | 0.25
8 | 0.1 | 8-0.1mm_r | -6600 | 250 | -6.6 | 0.25 | 0.5 | 0.5 | -6.85 | -6.35 | 0.5 | 0 |  |  | -6.6 | 0.25
7 | 0.1 | 7-0.1mm_r | -7100 | 250 | -7.1 | 0.25 | 0.5 | 0.5 | -7.35 | -6.85 | 0.5 | 0 |  |  | -7.1 | 0.25
6 | 0.1 | 6-0.1mm_r | -7600 | 250 | -7.6 | 0.25 | 0.5 | 0.5 | -7.85 | -7.35 | 0.5 | 0 |  |  | -7.6 | 0.25
5 | 0.1 | 5-0.1mm_r | -8100 | 250 | -8.1 | 0.25 | 0.5 | 0.5 | -8.35 | -7.85 | 0.5 | 0 |  |  | -8.1 | 0.25
4 | 0.1 | 4-0.1mm_r | -8600 | 250 | -8.6 | 0.25 | 0.5 | 0.5 | -8.85 | -8.35 | 0.5 | 0 |  |  | -8.6 | 0.25
3 | 0.1 | 3-0.1mm_r | -9100 | 250 | -9.1 | 0.25 | 0.5 | 0.5 | -9.35 | -8.85 | 0.5 | 0 |  |  | -9.1 | 0.25
2 | 0.1 | 2-0.1mm_r | -9600 | 250 | -9.6 | 0.25 | 0.5 | 0.5 | -9.85 | -9.35 | 0.5 | 0 |  |  | -9.6 | 0.25
1 | 0.1 | 1-0.1mm_r | -10100 | 250 | -10.1 | 0.25 | 0.5 | 0.5 | -10.35 | -9.85 | 0.5 | 0 |  |  | -10.1 | 0.25
0 | 0.1 | 0-0.1mm_r | -10600 | 250 | -10.6 | 0.25 | 0.5 | 0.5 | -10.85 | -10.35 | 0.5 | 0 |  |  | -10.6 | 0.25
Caltechlogo | 1 | caltech_logo_astro-1mm_r | 10250 | 3900 | 10.25 | 3.9 | 1.4 | 1.4 | 9.55 | 10.95 | 4.6 | 3.2 |  |  | 10.25 | 3.9
Caltechlogo | 1 | caltech-new-logo2-1mm_r | 3700 | 3900 | 3.7 | 3.9 | 4.1 | 1.4 | 1.65 | 5.75 | 4.6 | 3.2 |  |  | 3.7 | 3.9
HFloss |  | microstrip_to_no_det_load_inv | 7400 | 200 | 7.4 | 0.2 | 0.5 | 1.4 | 7.15 | 7.65 | 0.9 | -0.5 |  |  | 7.4 | 0.2
JPLlogo | 0.5 | jpl-logo1_r | 7025 | 2750 | 7.025 | 2.75 | 2.1 | 0.9 | 5.975 | 8.075 | 3.2 | 2.3 |  |  | 7.025 | 2.75
JPLlogo | 1 | jpl-logo1-1mm_r | 7650 | 3900 | 7.65 | 3.9 | 3.8 | 1.4 | 5.75 | 9.55 | 4.6 | 3.2 |  |  | 7.65 | 3.9
31 | 0.5 | 31-0.5mm_r | -2900 | 950 | -2.9 | 0.95 | 0.95 | 0.9 | -3.375 | -2.425 | 1.4 | 0.5 |  |  | -2.9 | 0.95
30 | 0.5 | 30-0.5mm_r | -3850 | 950 | -3.85 | 0.95 | 0.95 | 0.9 | -4.325 | -3.375 | 1.4 | 0.5 |  |  | -3.85 | 0.95
29 | 0.5 | 29-0.5mm_r | -4800 | 950 | -4.8 | 0.95 | 0.95 | 0.9 | -5.275 | -4.325 | 1.4 | 0.5 |  |  | -4.8 | 0.95
28 | 0.5 | 28-0.5mm_r | -5750 | 950 | -5.75 | 0.95 | 0.95 | 0.9 | -6.225 | -5.275 | 1.4 | 0.5 |  |  | -5.75 | 0.95
27 | 0.5 | 27-0.5mm_r | -6700 | 950 | -6.7 | 0.95 | 0.95 | 0.9 | -7.175 | -6.225 | 1.4 | 0.5 |  |  | -6.7 | 0.95
26 | 0.5 | 26-0.5mm_r | -7650 | 950 | -7.65 | 0.95 | 0.95 | 0.9 | -8.125 | -7.175 | 1.4 | 0.5 |  |  | -7.65 | 0.95
25 | 0.5 | 25-0.5mm_r | -8600 | 950 | -8.6 | 0.95 | 0.95 | 0.9 | -9.075 | -8.125 | 1.4 | 0.5 |  |  | -8.6 | 0.95
24 | 0.5 | 24-0.5mm_r | -9550 | 950 | -9.55 | 0.95 | 0.95 | 0.9 | -10.025 | -9.075 | 1.4 | 0.5 |  |  | -9.55 | 0.95
23 | 0.5 | 23-0.5mm_r | -10500 | 950 | -10.5 | 0.95 | 0.95 | 0.9 | -10.975 | -10.025 | 1.4 | 0.5 |  |  | -10.5 | 0.95
22 | 0.5 | 22-0.5mm_r | 10400 | 1850 | 10.4 | 1.85 | 0.95 | 0.9 | 9.925 | 10.875 | 2.3 | 1.4 |  |  | 10.4 | 1.85
21 | 0.5 | 21-0.5mm_r | 9450 | 1850 | 9.45 | 1.85 | 0.95 | 0.9 | 8.975 | 9.925 | 2.3 | 1.4 |  |  | 9.45 | 1.85
20 | 0.5 | 20-0.5mm_r | 8500 | 1850 | 8.5 | 1.85 | 0.95 | 0.9 | 8.025 | 8.975 | 2.3 | 1.4 |  |  | 8.5 | 1.85
19 | 0.5 | 19-0.5mm_r | 7550 | 1850 | 7.55 | 1.85 | 0.95 | 0.9 | 7.075 | 8.025 | 2.3 | 1.4 |  |  | 7.55 | 1.85
18 | 0.5 | 18-0.5mm_r | 6600 | 1850 | 6.6 | 1.85 | 0.95 | 0.9 | 6.125 | 7.075 | 2.3 | 1.4 |  |  | 6.6 | 1.85
17 | 0.5 | 17-0.5mm_r | 5650 | 1850 | 5.65 | 1.85 | 0.95 | 0.9 | 5.175 | 6.125 | 2.3 | 1.4 |  |  | 5.65 | 1.85
16 | 0.5 | 16-0.5mm_r | 4700 | 1850 | 4.7 | 1.85 | 0.95 | 0.9 | 4.225 | 5.175 | 2.3 | 1.4 |  |  | 4.7 | 1.85
15 | 0.5 | 15-0.5mm_r | 3750 | 1850 | 3.75 | 1.85 | 0.95 | 0.9 | 3.275 | 4.225 | 2.3 | 1.4 |  |  | 3.75 | 1.85
14 | 0.5 | 14-0.5mm_r | 2800 | 1850 | 2.8 | 1.85 | 0.95 | 0.9 | 2.325 | 3.275 | 2.3 | 1.4 |  |  | 2.8 | 1.85
13 | 0.5 | 13-0.5mm_r | 1850 | 1850 | 1.85 | 1.85 | 0.95 | 0.9 | 1.375 | 2.325 | 2.3 | 1.4 |  |  | 1.85 | 1.85
12 | 0.5 | 12-0.5mm_r | 900 | 1850 | 0.9 | 1.85 | 0.95 | 0.9 | 0.425 | 1.375 | 2.3 | 1.4 |  |  | 0.9 | 1.85
11 | 0.5 | 11-0.5mm_r | -50 | 1850 | -0.05 | 1.85 | 0.95 | 0.9 | -0.525 | 0.425 | 2.3 | 1.4 |  |  | -0.05 | 1.85
10 | 0.5 | 10-0.5mm_r | -1000 | 1850 | -1 | 1.85 | 0.95 | 0.9 | -1.475 | -0.525 | 2.3 | 1.4 |  |  | -1 | 1.85
09 | 0.5 | 09-0.5mm_r | -1950 | 1850 | -1.95 | 1.85 | 0.95 | 0.9 | -2.425 | -1.475 | 2.3 | 1.4 |  |  | -1.95 | 1.85
08 | 0.5 | 08-0.5mm_r | -2900 | 1850 | -2.9 | 1.85 | 0.95 | 0.9 | -3.375 | -2.425 | 2.3 | 1.4 |  |  | -2.9 | 1.85
07 | 0.5 | 07-0.5mm_r | -3850 | 1850 | -3.85 | 1.85 | 0.95 | 0.9 | -4.325 | -3.375 | 2.3 | 1.4 |  |  | -3.85 | 1.85
06 | 0.5 | 06-0.5mm_r | -4800 | 1850 | -4.8 | 1.85 | 0.95 | 0.9 | -5.275 | -4.325 | 2.3 | 1.4 |  |  | -4.8 | 1.85
05 | 0.5 | 05-0.5mm_r | -5750 | 1850 | -5.75 | 1.85 | 0.95 | 0.9 | -6.225 | -5.275 | 2.3 | 1.4 |  |  | -5.75 | 1.85
04 | 0.5 | 04-0.5mm_r | -6700 | 1850 | -6.7 | 1.85 | 0.95 | 0.9 | -7.175 | -6.225 | 2.3 | 1.4 |  |  | -6.7 | 1.85
03 | 0.5 | 03-0.5mm_r | -7650 | 1850 | -7.65 | 1.85 | 0.95 | 0.9 | -8.125 | -7.175 | 2.3 | 1.4 |  |  | -7.65 | 1.85
02 | 0.5 | 02-0.5mm_r | -8600 | 1850 | -8.6 | 1.85 | 0.95 | 0.9 | -9.075 | -8.125 | 2.3 | 1.4 |  |  | -8.6 | 1.85
01 | 0.5 | 01-0.5mm_r | -9550 | 1850 | -9.55 | 1.85 | 0.95 | 0.9 | -10.025 | -9.075 | 2.3 | 1.4 |  |  | -9.55 | 1.85
00 | 0.5 | 00-0.5mm_r | -10500 | 1850 | -10.5 | 1.85 | 0.95 | 0.9 | -10.975 | -10.025 | 2.3 | 1.4 |  |  | -10.5 | 1.85
9 | 0.5 | 9-0.5mm_r | 3750 | 950 | 3.75 | 0.95 | 0.65 | 0.9 | 3.425 | 4.075 | 1.4 | 0.5 |  |  | 3.75 | 0.95
8 | 0.5 | 8-0.5mm_r | 3100 | 950 | 3.1 | 0.95 | 0.65 | 0.9 | 2.775 | 3.425 | 1.4 | 0.5 |  |  | 3.1 | 0.95
7 | 0.5 | 7-0.5mm_r | 2450 | 950 | 2.45 | 0.95 | 0.65 | 0.9 | 2.125 | 2.775 | 1.4 | 0.5 |  |  | 2.45 | 0.95
6 | 0.5 | 6-0.5mm_r | 1800 | 950 | 1.8 | 0.95 | 0.65 | 0.9 | 1.475 | 2.125 | 1.4 | 0.5 |  |  | 1.8 | 0.95
5 | 0.5 | 5-0.5mm_r | 1150 | 950 | 1.15 | 0.95 | 0.65 | 0.9 | 0.825 | 1.475 | 1.4 | 0.5 |  |  | 1.15 | 0.95
4 | 0.5 | 4-0.5mm_r | 500 | 950 | 0.5 | 0.95 | 0.65 | 0.9 | 0.175 | 0.825 | 1.4 | 0.5 |  |  | 0.5 | 0.95
3 | 0.5 | 3-0.5mm_r | -150 | 950 | -0.15 | 0.95 | 0.65 | 0.9 | -0.475 | 0.175 | 1.4 | 0.5 |  |  | -0.15 | 0.95
2 | 0.5 | 2-0.5mm_r | -800 | 950 | -0.8 | 0.95 | 0.65 | 0.9 | -1.125 | -0.475 | 1.4 | 0.5 |  |  | -0.8 | 0.95
1 | 0.5 | 1-0.5mm_r | -1450 | 950 | -1.45 | 0.95 | 0.65 | 0.9 | -1.775 | -1.125 | 1.4 | 0.5 |  |  | -1.45 | 0.95
0 | 0.5 | 0-0.5mm_r | -2100 | 950 | -2.1 | 0.95 | 0.65 | 0.9 | -2.425 | -1.775 | 1.4 | 0.5 |  |  | -2.1 | 0.95
Z | 0.5 | Z-0.5mm_r | 5650 | 2750 | 5.65 | 2.75 | 0.65 | 0.9 | 5.325 | 5.975 | 3.2 | 2.3 |  |  | 5.65 | 2.75
Y | 0.5 | Y-0.5mm_r | 5000 | 2750 | 5 | 2.75 | 0.65 | 0.9 | 4.675 | 5.325 | 3.2 | 2.3 |  |  | 5 | 2.75
X | 0.5 | X-0.5mm_r | 4350 | 2750 | 4.35 | 2.75 | 0.65 | 0.9 | 4.025 | 4.675 | 3.2 | 2.3 |  |  | 4.35 | 2.75
W | 0.5 | W-0.5mm_r | 3700 | 2750 | 3.7 | 2.75 | 0.65 | 0.9 | 3.375 | 4.025 | 3.2 | 2.3 |  |  | 3.7 | 2.75
V | 0.5 | V-0.5mm_r | 3050 | 2750 | 3.05 | 2.75 | 0.65 | 0.9 | 2.725 | 3.375 | 3.2 | 2.3 |  |  | 3.05 | 2.75
U | 0.5 | U-0.5mm_r | 2400 | 2750 | 2.4 | 2.75 | 0.65 | 0.9 | 2.075 | 2.725 | 3.2 | 2.3 |  |  | 2.4 | 2.75
T | 0.5 | T-0.5mm_r | 1750 | 2750 | 1.75 | 2.75 | 0.65 | 0.9 | 1.425 | 2.075 | 3.2 | 2.3 |  |  | 1.75 | 2.75
S | 0.5 | S-0.5mm_r | 1100 | 2750 | 1.1 | 2.75 | 0.65 | 0.9 | 0.775 | 1.425 | 3.2 | 2.3 |  |  | 1.1 | 2.75
R | 0.5 | R-0.5mm_r | 450 | 2750 | 0.45 | 2.75 | 0.65 | 0.9 | 0.125 | 0.775 | 3.2 | 2.3 |  |  | 0.45 | 2.75
Q | 0.5 | Q-0.5mm_r | -200 | 2750 | -0.2 | 2.75 | 0.65 | 0.9 | -0.525 | 0.125 | 3.2 | 2.3 |  |  | -0.2 | 2.75
P | 0.5 | P-0.5mm_r | -850 | 2750 | -0.85 | 2.75 | 0.65 | 0.9 | -1.175 | -0.525 | 3.2 | 2.3 |  |  | -0.85 | 2.75
O | 0.5 | O-0.5mm_r | -1500 | 2750 | -1.5 | 2.75 | 0.65 | 0.9 | -1.825 | -1.175 | 3.2 | 2.3 |  |  | -1.5 | 2.75
N | 0.5 | N-0.5mm_r | -2150 | 2750 | -2.15 | 2.75 | 0.65 | 0.9 | -2.475 | -1.825 | 3.2 | 2.3 |  |  | -2.15 | 2.75
M | 0.5 | M-0.5mm_r | -2800 | 2750 | -2.8 | 2.75 | 0.65 | 0.9 | -3.125 | -2.475 | 3.2 | 2.3 |  |  | -2.8 | 2.75
L | 0.5 | L-0.5mm_r | -3450 | 2750 | -3.45 | 2.75 | 0.65 | 0.9 | -3.775 | -3.125 | 3.2 | 2.3 |  |  | -3.45 | 2.75
K | 0.5 | K-0.5mm_r | -4100 | 2750 | -4.1 | 2.75 | 0.65 | 0.9 | -4.425 | -3.775 | 3.2 | 2.3 |  |  | -4.1 | 2.75
J | 0.5 | J-0.5mm_r | -4750 | 2750 | -4.75 | 2.75 | 0.65 | 0.9 | -5.075 | -4.425 | 3.2 | 2.3 |  |  | -4.75 | 2.75
I | 0.5 | I-0.5mm_r | -5400 | 2750 | -5.4 | 2.75 | 0.65 | 0.9 | -5.725 | -5.075 | 3.2 | 2.3 |  |  | -5.4 | 2.75
H | 0.5 | H-0.5mm_r | -6050 | 2750 | -6.05 | 2.75 | 0.65 | 0.9 | -6.375 | -5.725 | 3.2 | 2.3 |  |  | -6.05 | 2.75
G | 0.5 | G-0.5mm_r | -6700 | 2750 | -6.7 | 2.75 | 0.65 | 0.9 | -7.025 | -6.375 | 3.2 | 2.3 |  |  | -6.7 | 2.75
F | 0.5 | F-0.5mm_r | -7350 | 2750 | -7.35 | 2.75 | 0.65 | 0.9 | -7.675 | -7.025 | 3.2 | 2.3 |  |  | -7.35 | 2.75
E | 0.5 | E-0.5mm_r | -8000 | 2750 | -8 | 2.75 | 0.65 | 0.9 | -8.325 | -7.675 | 3.2 | 2.3 |  |  | -8 | 2.75
D | 0.5 | D-0.5mm_r | -8650 | 2750 | -8.65 | 2.75 | 0.65 | 0.9 | -8.975 | -8.325 | 3.2 | 2.3 |  |  | -8.65 | 2.75
C | 0.5 | C-0.5mm_r | -9300 | 2750 | -9.3 | 2.75 | 0.65 | 0.9 | -9.625 | -8.975 | 3.2 | 2.3 |  |  | -9.3 | 2.75
B | 0.5 | B-0.5mm_r | -9950 | 2750 | -9.95 | 2.75 | 0.65 | 0.9 | -10.275 | -9.625 | 3.2 | 2.3 |  |  | -9.95 | 2.75
Z | 1 | Z-1mm_r | 1200 | 3900 | 1.2 | 3.9 | 0.9 | 1.4 | 0.75 | 1.65 | 4.6 | 3.2 |  |  | 1.2 | 3.9
Y | 1 | Y-1mm_r | 300 | 3900 | 0.3 | 3.9 | 0.9 | 1.4 | -0.15 | 0.75 | 4.6 | 3.2 |  |  | 0.3 | 3.9
X | 1 | X-1mm_r | -600 | 3900 | -0.6 | 3.9 | 0.9 | 1.4 | -1.05 | -0.15 | 4.6 | 3.2 |  |  | -0.6 | 3.9
W | 1 | W-1mm_r | -1500 | 3900 | -1.5 | 3.9 | 0.9 | 1.4 | -1.95 | -1.05 | 4.6 | 3.2 |  |  | -1.5 | 3.9
V | 1 | V-1mm_r | -2400 | 3900 | -2.4 | 3.9 | 0.9 | 1.4 | -2.85 | -1.95 | 4.6 | 3.2 |  |  | -2.4 | 3.9
U | 1 | U-1mm_r | -3300 | 3900 | -3.3 | 3.9 | 0.9 | 1.4 | -3.75 | -2.85 | 4.6 | 3.2 |  |  | -3.3 | 3.9
T | 1 | T-1mm_r | -4200 | 3900 | -4.2 | 3.9 | 0.9 | 1.4 | -4.65 | -3.75 | 4.6 | 3.2 |  |  | -4.2 | 3.9
S | 1 | S-1mm_r | -5100 | 3900 | -5.1 | 3.9 | 0.9 | 1.4 | -5.55 | -4.65 | 4.6 | 3.2 |  |  | -5.1 | 3.9
R | 1 | R-1mm_r | -6000 | 3900 | -6 | 3.9 | 0.9 | 1.4 | -6.45 | -5.55 | 4.6 | 3.2 |  |  | -6 | 3.9
Q | 1 | Q-1mm_r | -6900 | 3900 | -6.9 | 3.9 | 0.9 | 1.4 | -7.35 | -6.45 | 4.6 | 3.2 |  |  | -6.9 | 3.9
P | 1 | P-1mm_r | -7800 | 3900 | -7.8 | 3.9 | 0.9 | 1.4 | -8.25 | -7.35 | 4.6 | 3.2 |  |  | -7.8 | 3.9
O | 1 | O-1mm_r | -8700 | 3900 | -8.7 | 3.9 | 0.9 | 1.4 | -9.15 | -8.25 | 4.6 | 3.2 |  |  | -8.7 | 3.9
N | 1 | N-1mm_r | -9600 | 3900 | -9.6 | 3.9 | 0.9 | 1.4 | -10.05 | -9.15 | 4.6 | 3.2 |  |  | -9.6 | 3.9
M | 1 | M-1mm_r | -10500 | 3900 | -10.5 | 3.9 | 0.9 | 1.4 | -10.95 | -10.05 | 4.6 | 3.2 |  |  | -10.5 | 3.9
L | 1 | L-1mm_r | 10300 | 5300 | 10.3 | 5.3 | 0.9 | 1.4 | 9.85 | 10.75 | 6 | 4.6 |  |  | 10.3 | 5.3
K | 1 | K-1mm_r | 9400 | 5300 | 9.4 | 5.3 | 0.9 | 1.4 | 8.95 | 9.85 | 6 | 4.6 |  |  | 9.4 | 5.3
J | 1 | J-1mm_r | 8500 | 5300 | 8.5 | 5.3 | 0.9 | 1.4 | 8.05 | 8.95 | 6 | 4.6 |  |  | 8.5 | 5.3
I | 1 | I-1mm_r | 7600 | 5300 | 7.6 | 5.3 | 0.9 | 1.4 | 7.15 | 8.05 | 6 | 4.6 |  |  | 7.6 | 5.3
H | 1 | H-1mm_r | 6700 | 5300 | 6.7 | 5.3 | 0.9 | 1.4 | 6.25 | 7.15 | 6 | 4.6 |  |  | 6.7 | 5.3
G | 1 | G-1mm_r | 5800 | 5300 | 5.8 | 5.3 | 0.9 | 1.4 | 5.35 | 6.25 | 6 | 4.6 |  |  | 5.8 | 5.3
F | 1 | F-1mm_r | 4900 | 5300 | 4.9 | 5.3 | 0.9 | 1.4 | 4.45 | 5.35 | 6 | 4.6 |  |  | 4.9 | 5.3
E | 1 | E-1mm_r | 4000 | 5300 | 4 | 5.3 | 0.9 | 1.4 | 3.55 | 4.45 | 6 | 4.6 |  |  | 4 | 5.3
D | 1 | D-1mm_r | 3100 | 5300 | 3.1 | 5.3 | 0.9 | 1.4 | 2.65 | 3.55 | 6 | 4.6 |  |  | 3.1 | 5.3
C | 1 | C-1mm_r | 2200 | 5300 | 2.2 | 5.3 | 0.9 | 1.4 | 1.75 | 2.65 | 6 | 4.6 |  |  | 2.2 | 5.3
B | 1 | B-1mm_r | 1300 | 5300 | 1.3 | 5.3 | 0.9 | 1.4 | 0.85 | 1.75 | 6 | 4.6 |  |  | 1.3 | 5.3
A | 1 | A-1mm_r | 400 | 5300 | 0.4 | 5.3 | 0.9 | 1.4 | -0.05 | 0.85 | 6 | 4.6 |  |  | 0.4 | 5.3
A | 0.5 | A-0.5mm_r | -10600 | 2750 | -10.6 | 2.75 | 0.65 | 0.9 | -10.925 | -10.275 | 3.2 | 2.3 |  |  | -10.6 | 2.75
2035 | 1 | 2035-1mm_r | -1400 | 5300 | -1.4 | 5.3 | 2.7 | 1.4 | -2.75 | -0.05 | 6 | 4.6 |  |  | -1.4 | 5.3
2034 | 1 | 2034-1mm_r | -4100 | 5300 | -4.1 | 5.3 | 2.7 | 1.4 | -5.45 | -2.75 | 6 | 4.6 |  |  | -4.1 | 5.3
2033 | 1 | 2033-1mm_r | -6800 | 5300 | -6.8 | 5.3 | 2.7 | 1.4 | -8.15 | -5.45 | 6 | 4.6 |  |  | -6.8 | 5.3
2032 | 1 | 2032-1mm_r | -9500 | 5300 | -9.5 | 5.3 | 2.7 | 1.4 | -10.85 | -8.15 | 6 | 4.6 |  |  | -9.5 | 5.3
2031 | 1 | 2031-1mm_r | 9400 | 6700 | 9.4 | 6.7 | 2.7 | 1.4 | 8.05 | 10.75 | 7.4 | 6 |  |  | 9.4 | 6.7
2030 | 1 | 2030-1mm_r | 6700 | 6700 | 6.7 | 6.7 | 2.7 | 1.4 | 5.35 | 8.05 | 7.4 | 6 |  |  | 6.7 | 6.7
2029 | 1 | 2029-1mm_r | 4000 | 6700 | 4 | 6.7 | 2.7 | 1.4 | 2.65 | 5.35 | 7.4 | 6 |  |  | 4 | 6.7
2028 | 1 | 2028-1mm_r | 1300 | 6700 | 1.3 | 6.7 | 2.7 | 1.4 | -0.05 | 2.65 | 7.4 | 6 |  |  | 1.3 | 6.7
2027 | 1 | 2027-1mm_r | -1400 | 6700 | -1.4 | 6.7 | 2.7 | 1.4 | -2.75 | -0.05 | 7.4 | 6 |  |  | -1.4 | 6.7
2026 | 1 | 2026-1mm_r | -4100 | 6700 | -4.1 | 6.7 | 2.7 | 1.4 | -5.45 | -2.75 | 7.4 | 6 |  |  | -4.1 | 6.7
2025 | 1 | 2025-1mm_r | -6800 | 6700 | -6.8 | 6.7 | 2.7 | 1.4 | -8.15 | -5.45 | 7.4 | 6 |  |  | -6.8 | 6.7
2024 | 1 | 2024-1mm_r | -9500 | 6700 | -9.5 | 6.7 | 2.7 | 1.4 | -10.85 | -8.15 | 7.4 | 6 |  |  | -9.5 | 6.7
2023 | 1 | 2023-1mm_r | 9400 | 8100 | 9.4 | 8.1 | 2.7 | 1.4 | 8.05 | 10.75 | 8.8 | 7.4 |  |  | 9.4 | 8.1
2022 | 1 | 2022-1mm_r | 6700 | 8100 | 6.7 | 8.1 | 2.7 | 1.4 | 5.35 | 8.05 | 8.8 | 7.4 |  |  | 6.7 | 8.1
2021 | 1 | 2021-1mm_r | 4000 | 8100 | 4 | 8.1 | 2.7 | 1.4 | 2.65 | 5.35 | 8.8 | 7.4 |  |  | 4 | 8.1
2020 | 1 | 2020-1mm_r | 1300 | 8100 | 1.3 | 8.1 | 2.7 | 1.4 | -0.05 | 2.65 | 8.8 | 7.4 |  |  | 1.3 | 8.1
2019 | 1 | 2019-1mm_r | -1400 | 8100 | -1.4 | 8.1 | 2.7 | 1.4 | -2.75 | -0.05 | 8.8 | 7.4 |  |  | -1.4 | 8.1
2018 | 1 | 2018-1mm_r | -4100 | 8100 | -4.1 | 8.1 | 2.7 | 1.4 | -5.45 | -2.75 | 8.8 | 7.4 |  |  | -4.1 | 8.1
2017 | 1 | 2017-1mm_r | -6800 | 8100 | -6.8 | 8.1 | 2.7 | 1.4 | -8.15 | -5.45 | 8.8 | 7.4 |  |  | -6.8 | 8.1
2016 | 1 | 2016-1mm_r | -9500 | 8100 | -9.5 | 8.1 | 2.7 | 1.4 | -10.85 | -8.15 | 8.8 | 7.4 |  |  | -9.5 | 8.1
31 | 1 | 31-1mm_r | 9400 | 9500 | 9.4 | 9.5 | 2.7 | 1.4 | 8.05 | 10.75 | 10.2 | 8.8 |  |  | 9.4 | 9.5
30 | 1 | 30-1mm_r | 7900 | 9500 | 7.9 | 9.5 | 1.5 | 1.4 | 7.15 | 8.65 | 10.2 | 8.8 |  |  | 7.9 | 9.5
29 | 1 | 29-1mm_r | 6400 | 9500 | 6.4 | 9.5 | 1.5 | 1.4 | 5.65 | 7.15 | 10.2 | 8.8 |  |  | 6.4 | 9.5
28 | 1 | 28-1mm_r | 4900 | 9500 | 4.9 | 9.5 | 1.5 | 1.4 | 4.15 | 5.65 | 10.2 | 8.8 |  |  | 4.9 | 9.5
27 | 1 | 27-1mm_r | 3400 | 9500 | 3.4 | 9.5 | 1.5 | 1.4 | 2.65 | 4.15 | 10.2 | 8.8 |  |  | 3.4 | 9.5
26 | 1 | 26-1mm_r | 1900 | 9500 | 1.9 | 9.5 | 1.5 | 1.4 | 1.15 | 2.65 | 10.2 | 8.8 |  |  | 1.9 | 9.5
25 | 1 | 25-1mm_r | 400 | 9500 | 0.4 | 9.5 | 1.5 | 1.4 | -0.35 | 1.15 | 10.2 | 8.8 |  |  | 0.4 | 9.5
24 | 1 | 24-1mm_r | -1100 | 9500 | -1.1 | 9.5 | 1.5 | 1.4 | -1.85 | -0.35 | 10.2 | 8.8 |  |  | -1.1 | 9.5
23 | 1 | 23-1mm_r | -2600 | 9500 | -2.6 | 9.5 | 1.5 | 1.4 | -3.35 | -1.85 | 10.2 | 8.8 |  |  | -2.6 | 9.5
22 | 1 | 22-1mm_r | -4100 | 9500 | -4.1 | 9.5 | 1.5 | 1.4 | -4.85 | -3.35 | 10.2 | 8.8 |  |  | -4.1 | 9.5
21 | 1 | 21-1mm_r | -5600 | 9500 | -5.6 | 9.5 | 1.5 | 1.4 | -6.35 | -4.85 | 10.2 | 8.8 |  |  | -5.6 | 9.5
20 | 1 | 20-1mm_r | -7100 | 9500 | -7.1 | 9.5 | 1.5 | 1.4 | -7.85 | -6.35 | 10.2 | 8.8 |  |  | -7.1 | 9.5
19 | 1 | 19-1mm_r | -8600 | 9500 | -8.6 | 9.5 | 1.5 | 1.4 | -9.35 | -7.85 | 10.2 | 8.8 |  |  | -8.6 | 9.5
18 | 1 | 18-1mm_r | -10100 | 9500 | -10.1 | 9.5 | 1.5 | 1.4 | -10.85 | -9.35 | 10.2 | 8.8 |  |  | -10.1 | 9.5
17 | 1 | 17-1mm_r | 8900 | 10900 | 8.9 | 10.9 | 1.5 | 1.4 | 8.15 | 9.65 | 11.6 | 10.2 |  |  | 8.9 | 10.9
16 | 1 | 16-1mm_r | 7400 | 10900 | 7.4 | 10.9 | 1.5 | 1.4 | 6.65 | 8.15 | 11.6 | 10.2 |  |  | 7.4 | 10.9
15 | 1 | 15-1mm_r | 5900 | 10900 | 5.9 | 10.9 | 1.5 | 1.4 | 5.15 | 6.65 | 11.6 | 10.2 |  |  | 5.9 | 10.9
14 | 1 | 14-1mm_r | 4400 | 10900 | 4.4 | 10.9 | 1.5 | 1.4 | 3.65 | 5.15 | 11.6 | 10.2 |  |  | 4.4 | 10.9
13 | 1 | 13-1mm_r | 2900 | 10900 | 2.9 | 10.9 | 1.5 | 1.4 | 2.15 | 3.65 | 11.6 | 10.2 |  |  | 2.9 | 10.9
12 | 1 | 12-1mm_r | 1400 | 10900 | 1.4 | 10.9 | 1.5 | 1.4 | 0.65 | 2.15 | 11.6 | 10.2 |  |  | 1.4 | 10.9
11 | 1 | 11-1mm_r | -100 | 10900 | -0.1 | 10.9 | 1.5 | 1.4 | -0.85 | 0.65 | 11.6 | 10.2 |  |  | -0.1 | 10.9
10 | 1 | 10-1mm_r | -1600 | 10900 | -1.6 | 10.9 | 1.5 | 1.4 | -2.35 | -0.85 | 11.6 | 10.2 |  |  | -1.6 | 10.9
09 | 1 | 09-1mm_r | -3100 | 10900 | -3.1 | 10.9 | 1.5 | 1.4 | -3.85 | -2.35 | 11.6 | 10.2 |  |  | -3.1 | 10.9
08 | 1 | 08-1mm_r | -4600 | 10900 | -4.6 | 10.9 | 1.5 | 1.4 | -5.35 | -3.85 | 11.6 | 10.2 |  |  | -4.6 | 10.9
07 | 1 | 07-1mm_r | -6100 | 10900 | -6.1 | 10.9 | 1.5 | 1.4 | -6.85 | -5.35 | 11.6 | 10.2 |  |  | -6.1 | 10.9
06 | 1 | 06-1mm_r | -7600 | 10900 | -7.6 | 10.9 | 1.5 | 1.4 | -8.35 | -6.85 | 11.6 | 10.2 |  |  | -7.6 | 10.9
05 | 1 | 05-1mm_r | -9100 | 10900 | -9.1 | 10.9 | 1.5 | 1.4 | -9.85 | -8.35 | 11.6 | 10.2 |  |  | -9.1 | 10.9
04 | 1 | 04-1mm_r | 7500 | 12300 | 7.5 | 12.3 | 1.5 | 1.4 | 6.75 | 8.25 | 13 | 11.6 |  |  | 7.5 | 12.3
03 | 1 | 03-1mm_r | 6000 | 12300 | 6 | 12.3 | 1.5 | 1.4 | 5.25 | 6.75 | 13 | 11.6 |  |  | 6 | 12.3
02 | 1 | 02-1mm_r | 4500 | 12300 | 4.5 | 12.3 | 1.5 | 1.4 | 3.75 | 5.25 | 13 | 11.6 |  |  | 4.5 | 12.3
01 | 1 | 01-1mm_r | 3000 | 12300 | 3 | 12.3 | 1.5 | 1.4 | 2.25 | 3.75 | 13 | 11.6 |  |  | 3 | 12.3
00 | 1 | 00-1mm_r | 1500 | 12300 | 1.5 | 12.3 | 1.5 | 1.4 | 0.75 | 2.25 | 13 | 11.6 |  |  | 1.5 | 12.3
9 | 1 | 9-1mm_r | 300 | 12300 | 0.3 | 12.3 | 0.9 | 1.4 | -0.15 | 0.75 | 13 | 11.6 |  |  | 0.3 | 12.3
8 | 1 | 8-1mm_r | -600 | 12300 | -0.6 | 12.3 | 0.9 | 1.4 | -1.05 | -0.15 | 13 | 11.6 |  |  | -0.6 | 12.3
7 | 1 | 7-1mm_r | -1500 | 12300 | -1.5 | 12.3 | 0.9 | 1.4 | -1.95 | -1.05 | 13 | 11.6 |  |  | -1.5 | 12.3
6 | 1 | 6-1mm_r | -2400 | 12300 | -2.4 | 12.3 | 0.9 | 1.4 | -2.85 | -1.95 | 13 | 11.6 |  |  | -2.4 | 12.3
5 | 1 | 5-1mm_r | -3300 | 12300 | -3.3 | 12.3 | 0.9 | 1.4 | -3.75 | -2.85 | 13 | 11.6 |  |  | -3.3 | 12.3
4 | 1 | 4-1mm_r | -4200 | 12300 | -4.2 | 12.3 | 0.9 | 1.4 | -4.65 | -3.75 | 13 | 11.6 |  |  | -4.2 | 12.3
3 | 1 | 3-1mm_r | -5100 | 12300 | -5.1 | 12.3 | 0.9 | 1.4 | -5.55 | -4.65 | 13 | 11.6 |  |  | -5.1 | 12.3
2 | 1 | 2-1mm_r | -6000 | 12300 | -6 | 12.3 | 0.9 | 1.4 | -6.45 | -5.55 | 13 | 11.6 |  |  | -6 | 12.3
1 | 1 | 1-1mm_r | -6900 | 12300 | -6.9 | 12.3 | 0.9 | 1.4 | -7.35 | -6.45 | 13 | 11.6 |  |  | -6.9 | 12.3
0 | 1 | 0-1mm_r | -7800 | 12300 | -7.8 | 12.3 | 0.9 | 1.4 | -8.25 | -7.35 | 13 | 11.6 |  |  | -7.8 | 12.3

## Datecode-Allcells
Label | Size (mm) | Cell Name | X (microns) | Y (microns) | X(mm) | Y(mm)
|  | Heat-cap-Right_B3-goldfinger_r | -1835 | -12175 | -1.835 | -12.175
|  | Heat-cap-Left-B3_goldfinger_r | -2545 | -12175 | -2.545 | -12.175
|  | Heat-cap-Right_B3-3blocks_r | 3845 | -12175 | 3.845 | -12.175
|  | Heat-cap-Left_B3-3blocks_r | 3135 | -12175 | 3.135 | -12.175
|  | Heat-cap-Right_AT2-coat_all_TES_r | 2425 | -12175 | 2.425 | -12.175
|  | Heat-cap-Left_B3-coat_all_TES_r | 1715 | -12175 | 1.715 | -12.175
|  | Heat-cap-Right-B3-coat-TiTES_r | 1005 | -12175 | 1.005 | -12.175
|  | Heat-cap-Left-B3-coat-TiTES_r | 295 | -12175 | 0.295 | -12.175
|  | Heat-cap-Right_B3-coat_all_Al_r | -415 | -12175 | -0.415 | -12.175
|  | Heat-cap-Left_B3-coat_all_Al_r | -1125 | -12175 | -1.125 | -12.175
|  | Heat-cap-AT2-R-meander | -3255 | -12175 | -3.255 | -12.175
|  | Heat-cap-AT2-L-meander | -3965 | -12175 | -3.965 | -12.175
|  | Heat-cap-AT2-R2 | 9560 | -4870 | 9.56 | -4.87
|  | Heat-cap-AT2-L2 | 8850 | -4870 | 8.85 | -4.87
|  | StanfordLogoTraced2_r | 9150 | -900 | 9.15 | -0.9
|  | harvard-logo-2010 | 10050 | -3800 | 10.05 | -3.8
|  | harvardlogo2 | 10150 | -2500 | 10.15 | -2.5
|  | Heat_cap_VIA_Left_TiTES_r | 7430 | -8770 | 7.43 | -8.77
|  | Heat_cap_VIA_Right_TiTES_r | 8140 | -8770 | 8.14 | -8.77
|  | Heat_cap_VIA_right_3block_r | 9560 | -8720 | 9.56 | -8.72
|  | Heat_cap_VIA_left_3block_r | 8850 | -8720 | 8.85 | -8.72
|  | Heat_cap_VIA_Right_goldfinger_r | 9560 | -8170 | 9.56 | -8.17
|  | Heat_cap_VIA_Left_goldfinger_r | 8850 | -8170 | 8.85 | -8.17
|  | Heat-cap-Right_AT2-3blocks_r | 9560 | -7620 | 9.56 | -7.62
|  | Heat-cap-Left_AT2-3blocks_r | 8850 | -7620 | 8.85 | -7.62
|  | Heat-cap-Right_AT2-coat_all_TES_r | 9560 | -7070 | 9.56 | -7.07
|  | Heat-cap-Left_AT2-coat_all_TES_r | 8850 | -7070 | 8.85 | -7.07
|  | Heat-cap-Right-AT2-coat-TiTES_r | 9560 | -6520 | 9.56 | -6.52
|  | Heat-cap-Left-AT2-coat-TiTES_r | 8850 | -6520 | 8.85 | -6.52
|  | Heat-cap-Right_AT2-coat_all_Al_r | 9560 | -5970 | 9.56 | -5.97
|  | Heat-cap-Left_AT2-coat_all_Al_r | 8850 | -5970 | 8.85 | -5.97
|  | Heat-cap-Right_AT2-goldfinger_r | 9560 | -5420 | 9.56 | -5.42
|  | Heat-cap-Left-AT2_goldfinger_r | 8850 | -5420 | 8.85 | -5.42
|  | caltech-new-logo2-0.5mm_r | 5220 | 950 | 5.22 | 0.95
|  | TIME_BS_30umbridge | 7070 | -10760 | 7.07 | -10.76
|  | bolo_FSN_framed_11deg_legs2um_Laze | -6710 | -10860 | -6.71 | -10.86
|  | loss_structure_11p8cm_alpha0p2_inv | 5750 | -4700 | 5.75 | -4.7
|  | loss_structure_5p8cm_alpha0p4_inv | 5750 | -1900 | 5.75 | -1.9
|  | loss_structure_3p8cm_alpha0p6_inv | -5750 | -4700 | -5.75 | -4.7
|  | loss_structure_2p9cm_alpha0p8_inv | -5750 | -1900 | -5.75 | -1.9
35 | 0.05 | 35-0.05mm_r | 4430 | -11650 | 4.43 | -11.65
34 | 0.05 | 34-0.05mm_r | 3930 | -11650 | 3.93 | -11.65
33 | 0.05 | 33-0.05mm_r | 3430 | -11650 | 3.43 | -11.65
32 | 0.05 | 32-0.05mm_r | 2930 | -11650 | 2.93 | -11.65
31 | 0.05 | 31-0.05mm_r | 2430 | -11650 | 2.43 | -11.65
30 | 0.05 | 30-0.05mm_r | 1930 | -11650 | 1.93 | -11.65
29 | 0.05 | 29-0.05mm_r | 1430 | -11650 | 1.43 | -11.65
28 | 0.05 | 28-0.05mm_r | 930 | -11650 | 0.93 | -11.65
27 | 0.05 | 27-0.05mm_r | 430 | -11650 | 0.43 | -11.65
26 | 0.05 | 26-0.05mm_r | -70 | -11650 | -0.07 | -11.65
25 | 0.05 | 25-0.05mm_r | -570 | -11650 | -0.57 | -11.65
24 | 0.05 | 24-0.05mm_r | -1070 | -11650 | -1.07 | -11.65
23 | 0.05 | 23-0.05mm_r | -1570 | -11650 | -1.57 | -11.65
22 | 0.05 | 22-0.05mm_r | -2070 | -11650 | -2.07 | -11.65
21 | 0.05 | 21-0.05mm_r | -2570 | -11650 | -2.57 | -11.65
20 | 0.05 | 20-0.05mm_r | -3070 | -11650 | -3.07 | -11.65
19 | 0.05 | 19-0.05mm_r | -3570 | -11650 | -3.57 | -11.65
18 | 0.05 | 18-0.05mm_r | -4070 | -11650 | -4.07 | -11.65
17 | 0.05 | 17-0.05mm_r | 4430 | -10650 | 4.43 | -10.65
16 | 0.05 | 16-0.05mm_r | 3930 | -10650 | 3.93 | -10.65
15 | 0.05 | 15-0.05mm_r | 3430 | -10650 | 3.43 | -10.65
14 | 0.05 | 14-0.05mm_r | 2930 | -10650 | 2.93 | -10.65
13 | 0.05 | 13-0.05mm_r | 2430 | -10650 | 2.43 | -10.65
12 | 0.05 | 12-0.05mm_r | 1930 | -10650 | 1.93 | -10.65
11 | 0.05 | 11-0.05mm_r | 1430 | -10650 | 1.43 | -10.65
10 | 0.05 | 10-0.05mm_r | 930 | -10650 | 0.93 | -10.65
09 | 0.05 | 09-0.05mm_r | 430 | -10650 | 0.43 | -10.65
08 | 0.05 | 08-0.05mm_r | -70 | -10650 | -0.07 | -10.65
07 | 0.05 | 07-0.05mm_r | -570 | -10650 | -0.57 | -10.65
06 | 0.05 | 06-0.05mm_r | -1070 | -10650 | -1.07 | -10.65
05 | 0.05 | 05-0.05mm_r | -1570 | -10650 | -1.57 | -10.65
04 | 0.05 | 04-0.05mm_r | -2070 | -10650 | -2.07 | -10.65
03 | 0.05 | 03-0.05mm_r | -2570 | -10650 | -2.57 | -10.65
02 | 0.05 | 02-0.05mm_r | -3070 | -10650 | -3.07 | -10.65
01 | 0.05 | 01-0.05mm_r | -3570 | -10650 | -3.57 | -10.65
Z | 0.05 | Z-0.05mm_r | 4430 | -11150 | 4.43 | -11.15
Y | 0.05 | Y-0.05mm_r | 3930 | -11150 | 3.93 | -11.15
X | 0.05 | X-0.05mm_r | 3430 | -11150 | 3.43 | -11.15
W | 0.05 | W-0.05mm_r | 2930 | -11150 | 2.93 | -11.15
V | 0.05 | V-0.05mm_r | 2430 | -11150 | 2.43 | -11.15
U | 0.05 | U-0.05mm_r | 1930 | -11150 | 1.93 | -11.15
T | 0.05 | T-0.05mm_r | 1430 | -11150 | 1.43 | -11.15
S | 0.05 | S-0.05mm_r | 930 | -11150 | 0.93 | -11.15
R | 0.05 | R-0.05mm_r | 430 | -11150 | 0.43 | -11.15
Q | 0.05 | Q-0.05mm_r | -70 | -11150 | -0.07 | -11.15
P | 0.05 | P-0.05mm_r | -570 | -11150 | -0.57 | -11.15
O | 0.05 | O-0.05mm_r | -1070 | -11150 | -1.07 | -11.15
N | 0.05 | N-0.05mm_r | -1570 | -11150 | -1.57 | -11.15
M | 0.05 | M-0.05mm_r | -2070 | -11150 | -2.07 | -11.15
L | 0.05 | L-0.05mm_r | -2570 | -11150 | -2.57 | -11.15
K | 0.05 | K-0.05mm_r | -3070 | -11150 | -3.07 | -11.15
J | 0.05 | J-0.05mm_r | -3570 | -11150 | -3.57 | -11.15
I | 0.05 | I-0.05mm_r | -4070 | -11150 | -4.07 | -11.15
H | 0.05 | H-0.05mm_r | 4430 | -10150 | 4.43 | -10.15
G | 0.05 | G-0.05mm_r | 3930 | -10150 | 3.93 | -10.15
F | 0.05 | F-0.05mm_r | 3430 | -10150 | 3.43 | -10.15
E | 0.05 | E-0.05mm_r | 2930 | -10150 | 2.93 | -10.15
D | 0.05 | D-0.05mm_r | 2430 | -10150 | 2.43 | -10.15
C | 0.05 | C-0.05mm_r | 1930 | -10150 | 1.93 | -10.15
B | 0.05 | B-0.05mm_r | 1430 | -10150 | 1.43 | -10.15
A | 0.05 | A-0.05mm_r | 930 | -10150 | 0.93 | -10.15
0 | 0.05 | 0-0.05mm_r | -4070 | -10150 | -4.07 | -10.15
1 | 0.05 | 1-0.05mm_r | -3570 | -10150 | -3.57 | -10.15
2 | 0.05 | 2-0.05mm_r | -3070 | -10150 | -3.07 | -10.15
3 | 0.05 | 3-0.05mm_r | -2570 | -10150 | -2.57 | -10.15
4 | 0.05 | 4-0.05mm_r | -2070 | -10150 | -2.07 | -10.15
5 | 0.05 | 5-0.05mm_r | -1570 | -10150 | -1.57 | -10.15
6 | 0.05 | 6-0.05mm_r | -1070 | -10150 | -1.07 | -10.15
7 | 0.05 | 7-0.05mm_r | -570 | -10150 | -0.57 | -10.15
8 | 0.05 | 8-0.05mm_r | -70 | -10150 | -0.07 | -10.15
9 | 0.05 | 9-0.05mm_r | 430 | -10150 | 0.43 | -10.15
DASH | 0.5 | dash-0.5mm_r | 3300 | -8950 | 3.3 | -8.95
DASH | 1 | dash-1mm_r | 3450 | -7800 | 3.45 | -7.8
6umdot |  | 6umdot_r | 1950 | -7250 | 1.95 | -7.25
30umdot |  | 30umdot_r | 1950 | -6750 | 1.95 | -6.75
|  | TIME_bondpads_bottombank_r | 6250 | -6600 | 6.25 | -6.6
|  | TIME_bondpads_topbank_r | 4250 | -6600 | 4.25 | -6.6
|  | StanfordLogoTraced_r | 10050 | 600 | 10.05 | 0.6
|  | nasa-logo-1mm | 8550 | 600 | 8.55 | 0.6
|  | log-NASAJPL | -6350 | -7250 | -6.35 | -7.25
|  | Tribrand_BlackText_RGB_022615(926x174) | -5400 | -8700 | -5.4 | -8.7
|  | resolution-undercut | 0 | -8200 | 0 | -8.2
|  | 270_GHz_tree_inv | 0 | -3500 | 0 | -3.5
35 | 0.1 | 35-0.1mm_r | 6900 | -250 | 6.9 | -0.25
34 | 0.1 | 34-0.1mm_r | 6400 | -250 | 6.4 | -0.25
33 | 0.1 | 33-0.1mm_r | 5900 | -250 | 5.9 | -0.25
32 | 0.1 | 32-0.1mm_r | 5400 | -250 | 5.4 | -0.25
|  | StanfordLogoTraced2_r | 10050 | -1000 | 10.05 | -1
|  | caltech_logo_astro_r | 8575 | 2750 | 8.575 | 2.75
Z | 0.1 | Z-0.1mm_r | 6900 | 250 | 6.9 | 0.25
Y | 0.1 | Y-0.1mm_r | 6400 | 250 | 6.4 | 0.25
X | 0.1 | X-0.1mm_r | 5900 | 250 | 5.9 | 0.25
W | 0.1 | W-0.1mm_r | 5400 | 250 | 5.4 | 0.25
V | 0.1 | V-0.1mm_r | 4900 | 250 | 4.9 | 0.25
U | 0.1 | U-0.1mm_r | 4400 | 250 | 4.4 | 0.25
T | 0.1 | T-0.1mm_r | 3900 | 250 | 3.9 | 0.25
S | 0.1 | S-0.1mm_r | 3400 | 250 | 3.4 | 0.25
R | 0.1 | R-0.1mm_r | 2900 | 250 | 2.9 | 0.25
Q | 0.1 | Q-0.1mm_r | 2400 | 250 | 2.4 | 0.25
P | 0.1 | P-0.1mm_r | 1900 | 250 | 1.9 | 0.25
O | 0.1 | O-0.1mm_r | 1400 | 250 | 1.4 | 0.25
N | 0.1 | N-0.1mm_r | 900 | 250 | 0.9 | 0.25
M | 0.1 | M-0.1mm_r | 400 | 250 | 0.4 | 0.25
L | 0.1 | L-0.1mm_r | -100 | 250 | -0.1 | 0.25
K | 0.1 | K-0.1mm_r | -600 | 250 | -0.6 | 0.25
J | 0.1 | J-0.1mm_r | -1100 | 250 | -1.1 | 0.25
I | 0.1 | I-0.1mm_r | -1600 | 250 | -1.6 | 0.25
H | 0.1 | H-0.1mm_r | -2100 | 250 | -2.1 | 0.25
G | 0.1 | G-0.1mm_r | -2600 | 250 | -2.6 | 0.25
F | 0.1 | F-0.1mm_r | -3100 | 250 | -3.1 | 0.25
E | 0.1 | E-0.1mm_r | -3600 | 250 | -3.6 | 0.25
D | 0.1 | D-0.1mm_r | -4100 | 250 | -4.1 | 0.25
C | 0.1 | C-0.1mm_r | -4600 | 250 | -4.6 | 0.25
B | 0.1 | B-0.1mm_r | -5100 | 250 | -5.1 | 0.25
A | 0.1 | A-0.1mm_r | -5600 | 250 | -5.6 | 0.25
31 | 0.1 | 31-0.1mm_r | 4900 | -250 | 4.9 | -0.25
30 | 0.1 | 30-0.1mm_r | 4400 | -250 | 4.4 | -0.25
29 | 0.1 | 29-0.1mm_r | 3900 | -250 | 3.9 | -0.25
28 | 0.1 | 28-0.1mm_r | 3400 | -250 | 3.4 | -0.25
27 | 0.1 | 27-0.1mm_r | 2900 | -250 | 2.9 | -0.25
26 | 0.1 | 26-0.1mm_r | 2400 | -250 | 2.4 | -0.25
25 | 0.1 | 25-0.1mm_r | 1900 | -250 | 1.9 | -0.25
24 | 0.1 | 24-0.1mm_r | 1400 | -250 | 1.4 | -0.25
23 | 0.1 | 23-0.1mm_r | 900 | -250 | 0.9 | -0.25
22 | 0.1 | 22-0.1mm_r | 400 | -250 | 0.4 | -0.25
20 | 0.1 | 20-0.1mm_r | -600 | -250 | -0.6 | -0.25
19 | 0.1 | 19-0.1mm_r | -1100 | -250 | -1.1 | -0.25
18 | 0.1 | 18-0.1mm_r | -1600 | -250 | -1.6 | -0.25
17 | 0.1 | 17-0.1mm_r | -2100 | -250 | -2.1 | -0.25
16 | 0.1 | 16-0.1mm_r | -2600 | -250 | -2.6 | -0.25
15 | 0.1 | 15-0.1mm_r | -3100 | -250 | -3.1 | -0.25
14 | 0.1 | 14-0.1mm_r | -3600 | -250 | -3.6 | -0.25
13 | 0.1 | 13-0.1mm_r | -4100 | -250 | -4.1 | -0.25
12 | 0.1 | 12-0.1mm_r | -4600 | -250 | -4.6 | -0.25
11 | 0.1 | 11-0.1mm_r | -5100 | -250 | -5.1 | -0.25
10 | 0.1 | 10-0.1mm_r | -5600 | -250 | -5.6 | -0.25
09 | 0.1 | 09-0.1mm_r | -6100 | -250 | -6.1 | -0.25
08 | 0.1 | 08-0.1mm_r | -6600 | -250 | -6.6 | -0.25
07 | 0.1 | 07-0.1mm_r | -7100 | -250 | -7.1 | -0.25
06 | 0.1 | 06-0.1mm_r | -7600 | -250 | -7.6 | -0.25
05 | 0.1 | 05-0.1mm_r | -8100 | -250 | -8.1 | -0.25
04 | 0.1 | 04-0.1mm_r | -8600 | -250 | -8.6 | -0.25
03 | 0.1 | 03-0.1mm_r | -9100 | -250 | -9.1 | -0.25
02 | 0.1 | 02-0.1mm_r | -9600 | -250 | -9.6 | -0.25
00 | 0.1 | 00--0.1mm_r | -10600 | -250 | -10.6 | -0.25
01 | 0.1 | 01-0.1mm_r | -10100 | -250 | -10.1 | -0.25
9 | 0.1 | 9-0.1mm_r | -6100 | 250 | -6.1 | 0.25
8 | 0.1 | 8-0.1mm_r | -6600 | 250 | -6.6 | 0.25
7 | 0.1 | 7-0.1mm_r | -7100 | 250 | -7.1 | 0.25
6 | 0.1 | 6-0.1mm_r | -7600 | 250 | -7.6 | 0.25
5 | 0.1 | 5-0.1mm_r | -8100 | 250 | -8.1 | 0.25
4 | 0.1 | 4-0.1mm_r | -8600 | 250 | -8.6 | 0.25
3 | 0.1 | 3-0.1mm_r | -9100 | 250 | -9.1 | 0.25
2 | 0.1 | 2-0.1mm_r | -9600 | 250 | -9.6 | 0.25
1 | 0.1 | 1-0.1mm_r | -10100 | 250 | -10.1 | 0.25
0 | 0.1 | 0-0.1mm_r | -10600 | 250 | -10.6 | 0.25
|  | caltech_logo_astro-1mm_r | 10250 | 3900 | 10.25 | 3.9
|  | caltech-new-logo2-1mm_r | 3700 | 3900 | 3.7 | 3.9
|  | microstrip_to_no_det_load_inv | 7400 | 200 | 7.4 | 0.2
|  | jpl-logo1_r | 7025 | 2750 | 7.025 | 2.75
|  | jpl-logo1-1mm_r | 7650 | 3900 | 7.65 | 3.9
31 | 0.5 | 31-0.5mm_r | -2900 | 950 | -2.9 | 0.95
30 | 0.5 | 30-0.5mm_r | -3850 | 950 | -3.85 | 0.95
29 | 0.5 | 29-0.5mm_r | -4800 | 950 | -4.8 | 0.95
28 | 0.5 | 28-0.5mm_r | -5750 | 950 | -5.75 | 0.95
27 | 0.5 | 27-0.5mm_r | -6700 | 950 | -6.7 | 0.95
26 | 0.5 | 26-0.5mm_r | -7650 | 950 | -7.65 | 0.95
25 | 0.5 | 25-0.5mm_r | -8600 | 950 | -8.6 | 0.95
24 | 0.5 | 24-0.5mm_r | -9550 | 950 | -9.55 | 0.95
23 | 0.5 | 23-0.5mm_r | -10500 | 950 | -10.5 | 0.95
22 | 0.5 | 22-0.5mm_r | 10400 | 1850 | 10.4 | 1.85
21 | 0.5 | 21-0.5mm_r | 9450 | 1850 | 9.45 | 1.85
20 | 0.5 | 20-0.5mm_r | 8500 | 1850 | 8.5 | 1.85
19 | 0.5 | 19-0.5mm_r | 7550 | 1850 | 7.55 | 1.85
18 | 0.5 | 18-0.5mm_r | 6600 | 1850 | 6.6 | 1.85
17 | 0.5 | 17-0.5mm_r | 5650 | 1850 | 5.65 | 1.85
16 | 0.5 | 16-0.5mm_r | 4700 | 1850 | 4.7 | 1.85
15 | 0.5 | 15-0.5mm_r | 3750 | 1850 | 3.75 | 1.85
14 | 0.5 | 14-0.5mm_r | 2800 | 1850 | 2.8 | 1.85
13 | 0.5 | 13-0.5mm_r | 1850 | 1850 | 1.85 | 1.85
12 | 0.5 | 12-0.5mm_r | 900 | 1850 | 0.9 | 1.85
11 | 0.5 | 11-0.5mm_r | -50 | 1850 | -0.05 | 1.85
10 | 0.5 | 10-0.5mm_r | -1000 | 1850 | -1 | 1.85
09 | 0.5 | 09-0.5mm_r | -1950 | 1850 | -1.95 | 1.85
08 | 0.5 | 08-0.5mm_r | -2900 | 1850 | -2.9 | 1.85
07 | 0.5 | 07-0.5mm_r | -3850 | 1850 | -3.85 | 1.85
06 | 0.5 | 06-0.5mm_r | -4800 | 1850 | -4.8 | 1.85
05 | 0.5 | 05-0.5mm_r | -5750 | 1850 | -5.75 | 1.85
04 | 0.5 | 04-0.5mm_r | -6700 | 1850 | -6.7 | 1.85
03 | 0.5 | 03-0.5mm_r | -7650 | 1850 | -7.65 | 1.85
02 | 0.5 | 02-0.5mm_r | -8600 | 1850 | -8.6 | 1.85
01 | 0.5 | 01-0.5mm_r | -9550 | 1850 | -9.55 | 1.85
00 | 0.5 | 00-0.5mm_r | -10500 | 1850 | -10.5 | 1.85
9 | 0.5 | 9-0.5mm_r | 3750 | 950 | 3.75 | 0.95
8 | 0.5 | 8-0.5mm_r | 3100 | 950 | 3.1 | 0.95
7 | 0.5 | 7-0.5mm_r | 2450 | 950 | 2.45 | 0.95
6 | 0.5 | 6-0.5mm_r | 1800 | 950 | 1.8 | 0.95
5 | 0.5 | 5-0.5mm_r | 1150 | 950 | 1.15 | 0.95
4 | 0.5 | 4-0.5mm_r | 500 | 950 | 0.5 | 0.95
3 | 0.5 | 3-0.5mm_r | -150 | 950 | -0.15 | 0.95
2 | 0.5 | 2-0.5mm_r | -800 | 950 | -0.8 | 0.95
1 | 0.5 | 1-0.5mm_r | -1450 | 950 | -1.45 | 0.95
0 | 0.5 | 0-0.5mm_r | -2100 | 950 | -2.1 | 0.95
Z | 0.5 | Z-0.5mm_r | 5650 | 2750 | 5.65 | 2.75
Y | 0.5 | Y-0.5mm_r | 5000 | 2750 | 5 | 2.75
X | 0.5 | X-0.5mm_r | 4350 | 2750 | 4.35 | 2.75
W | 0.5 | W-0.5mm_r | 3700 | 2750 | 3.7 | 2.75
V | 0.5 | V-0.5mm_r | 3050 | 2750 | 3.05 | 2.75
U | 0.5 | U-0.5mm_r | 2400 | 2750 | 2.4 | 2.75
T | 0.5 | T-0.5mm_r | 1750 | 2750 | 1.75 | 2.75
S | 0.5 | S-0.5mm_r | 1100 | 2750 | 1.1 | 2.75
R | 0.5 | R-0.5mm_r | 450 | 2750 | 0.45 | 2.75
Q | 0.5 | Q-0.5mm_r | -200 | 2750 | -0.2 | 2.75
P | 0.5 | P-0.5mm_r | -850 | 2750 | -0.85 | 2.75
O | 0.5 | O-0.5mm_r | -1500 | 2750 | -1.5 | 2.75
N | 0.5 | N-0.5mm_r | -2150 | 2750 | -2.15 | 2.75
M | 0.5 | M-0.5mm_r | -2800 | 2750 | -2.8 | 2.75
L | 0.5 | L-0.5mm_r | -3450 | 2750 | -3.45 | 2.75
K | 0.5 | K-0.5mm_r | -4100 | 2750 | -4.1 | 2.75
J | 0.5 | J-0.5mm_r | -4750 | 2750 | -4.75 | 2.75
I | 0.5 | I-0.5mm_r | -5400 | 2750 | -5.4 | 2.75
H | 0.5 | H-0.5mm_r | -6050 | 2750 | -6.05 | 2.75
G | 0.5 | G-0.5mm_r | -6700 | 2750 | -6.7 | 2.75
F | 0.5 | F-0.5mm_r | -7350 | 2750 | -7.35 | 2.75
E | 0.5 | E-0.5mm_r | -8000 | 2750 | -8 | 2.75
D | 0.5 | D-0.5mm_r | -8650 | 2750 | -8.65 | 2.75
C | 0.5 | C-0.5mm_r | -9300 | 2750 | -9.3 | 2.75
B | 0.5 | B-0.5mm_r | -9950 | 2750 | -9.95 | 2.75
Z | 1 | Z-1mm_r | 1200 | 3900 | 1.2 | 3.9
Y | 1 | Y-1mm_r | 300 | 3900 | 0.3 | 3.9
X | 1 | X-1mm_r | -600 | 3900 | -0.6 | 3.9
W | 1 | W-1mm_r | -1500 | 3900 | -1.5 | 3.9
V | 1 | V-1mm_r | -2400 | 3900 | -2.4 | 3.9
U | 1 | U-1mm_r | -3300 | 3900 | -3.3 | 3.9
T | 1 | T-1mm_r | -4200 | 3900 | -4.2 | 3.9
S | 1 | S-1mm_r | -5100 | 3900 | -5.1 | 3.9
R | 1 | R-1mm_r | -6000 | 3900 | -6 | 3.9
Q | 1 | Q-1mm_r | -6900 | 3900 | -6.9 | 3.9
P | 1 | P-1mm_r | -7800 | 3900 | -7.8 | 3.9
O | 1 | O-1mm_r | -8700 | 3900 | -8.7 | 3.9
N | 1 | N-1mm_r | -9600 | 3900 | -9.6 | 3.9
M | 1 | M-1mm_r | -10500 | 3900 | -10.5 | 3.9
L | 1 | L-1mm_r | 10300 | 5300 | 10.3 | 5.3
K | 1 | K-1mm_r | 9400 | 5300 | 9.4 | 5.3
J | 1 | J-1mm_r | 8500 | 5300 | 8.5 | 5.3
I | 1 | I-1mm_r | 7600 | 5300 | 7.6 | 5.3
H | 1 | H-1mm_r | 6700 | 5300 | 6.7 | 5.3
G | 1 | G-1mm_r | 5800 | 5300 | 5.8 | 5.3
F | 1 | F-1mm_r | 4900 | 5300 | 4.9 | 5.3
E | 1 | E-1mm_r | 4000 | 5300 | 4 | 5.3
D | 1 | D-1mm_r | 3100 | 5300 | 3.1 | 5.3
C | 1 | C-1mm_r | 2200 | 5300 | 2.2 | 5.3
B | 1 | B-1mm_r | 1300 | 5300 | 1.3 | 5.3
A | 1 | A-1mm_r | 400 | 5300 | 0.4 | 5.3
A | 0.5 | A-0.5mm_r | -10600 | 2750 | -10.6 | 2.75
2035 | 1 | 2035-1mm_r | -1400 | 5300 | -1.4 | 5.3
2034 | 1 | 2034-1mm_r | -4100 | 5300 | -4.1 | 5.3
2033 | 1 | 2033-1mm_r | -6800 | 5300 | -6.8 | 5.3
2032 | 1 | 2032-1mm_r | -9500 | 5300 | -9.5 | 5.3
2031 | 1 | 2031-1mm_r | 9400 | 6700 | 9.4 | 6.7
2030 | 1 | 2030-1mm_r | 6700 | 6700 | 6.7 | 6.7
2029 | 1 | 2029-1mm_r | 4000 | 6700 | 4 | 6.7
2028 | 1 | 2028-1mm_r | 1300 | 6700 | 1.3 | 6.7
2027 | 1 | 2027-1mm_r | -1400 | 6700 | -1.4 | 6.7
2026 | 1 | 2026-1mm_r | -4100 | 6700 | -4.1 | 6.7
2025 | 1 | 2025-1mm_r | -6800 | 6700 | -6.8 | 6.7
2024 | 1 | 2024-1mm_r | -9500 | 6700 | -9.5 | 6.7
2023 | 1 | 2023-1mm_r | 9400 | 8100 | 9.4 | 8.1
2022 | 1 | 2022-1mm_r | 6700 | 8100 | 6.7 | 8.1
2021 | 1 | 2021-1mm_r | 4000 | 8100 | 4 | 8.1
2020 | 1 | 2020-1mm_r | 1300 | 8100 | 1.3 | 8.1
2019 | 1 | 2019-1mm_r | -1400 | 8100 | -1.4 | 8.1
2018 | 1 | 2018-1mm_r | -4100 | 8100 | -4.1 | 8.1
2017 | 1 | 2017-1mm_r | -6800 | 8100 | -6.8 | 8.1
2016 | 1 | 2016-1mm_r | -9500 | 8100 | -9.5 | 8.1
31 | 1 | 31-1mm_r | 9400 | 9500 | 9.4 | 9.5
30 | 1 | 30-1mm_r | 7900 | 9500 | 7.9 | 9.5
29 | 1 | 29-1mm_r | 6400 | 9500 | 6.4 | 9.5
28 | 1 | 28-1mm_r | 4900 | 9500 | 4.9 | 9.5
27 | 1 | 27-1mm_r | 3400 | 9500 | 3.4 | 9.5
26 | 1 | 26-1mm_r | 1900 | 9500 | 1.9 | 9.5
25 | 1 | 25-1mm_r | 400 | 9500 | 0.4 | 9.5
24 | 1 | 24-1mm_r | -1100 | 9500 | -1.1 | 9.5
23 | 1 | 23-1mm_r | -2600 | 9500 | -2.6 | 9.5
22 | 1 | 22-1mm_r | -4100 | 9500 | -4.1 | 9.5
21 | 1 | 21-1mm_r | -5600 | 9500 | -5.6 | 9.5
20 | 1 | 20-1mm_r | -7100 | 9500 | -7.1 | 9.5
19 | 1 | 19-1mm_r | -8600 | 9500 | -8.6 | 9.5
18 | 1 | 18-1mm_r | -10100 | 9500 | -10.1 | 9.5
17 | 1 | 17-1mm_r | 8900 | 10900 | 8.9 | 10.9
16 | 1 | 16-1mm_r | 7400 | 10900 | 7.4 | 10.9
15 | 1 | 15-1mm_r | 5900 | 10900 | 5.9 | 10.9
14 | 1 | 14-1mm_r | 4400 | 10900 | 4.4 | 10.9
13 | 1 | 13-1mm_r | 2900 | 10900 | 2.9 | 10.9
12 | 1 | 12-1mm_r | 1400 | 10900 | 1.4 | 10.9
11 | 1 | 11-1mm_r | -100 | 10900 | -0.1 | 10.9
10 | 1 | 10-1mm_r | -1600 | 10900 | -1.6 | 10.9
09 | 1 | 09-1mm_r | -3100 | 10900 | -3.1 | 10.9
08 | 1 | 08-1mm_r | -4600 | 10900 | -4.6 | 10.9
07 | 1 | 07-1mm_r | -6100 | 10900 | -6.1 | 10.9
06 | 1 | 06-1mm_r | -7600 | 10900 | -7.6 | 10.9
05 | 1 | 05-1mm_r | -9100 | 10900 | -9.1 | 10.9
04 | 1 | 04-1mm_r | 7500 | 12300 | 7.5 | 12.3
03 | 1 | 03-1mm_r | 6000 | 12300 | 6 | 12.3
02 | 1 | 02-1mm_r | 4500 | 12300 | 4.5 | 12.3
01 | 1 | 01-1mm_r | 3000 | 12300 | 3 | 12.3
00 | 1 | 00-1mm_r | 1500 | 12300 | 1.5 | 12.3
9 | 1 | 9-1mm_r | 300 | 12300 | 0.3 | 12.3
8 | 1 | 8-1mm_r | -600 | 12300 | -0.6 | 12.3
7 | 1 | 7-1mm_r | -1500 | 12300 | -1.5 | 12.3
6 | 1 | 6-1mm_r | -2400 | 12300 | -2.4 | 12.3
5 | 1 | 5-1mm_r | -3300 | 12300 | -3.3 | 12.3
4 | 1 | 4-1mm_r | -4200 | 12300 | -4.2 | 12.3
3 | 1 | 3-1mm_r | -5100 | 12300 | -5.1 | 12.3
2 | 1 | 2-1mm_r | -6000 | 12300 | -6 | 12.3
1 | 1 | 1-1mm_r | -6900 | 12300 | -6.9 | 12.3
0 | 1 | 0-1mm_r | -7800 | 12300 | -7.8 | 12.3